## TPI
Profile:METPI |  | Weather Response Function
(3) Compute the profile
(1) For each hour of each |  |  | (2) Select the | kW index value, y, as
day to be profiled, |  |  | temperature, x, for | y = mx + b where |  | Machine Readable
identify the: |  |  | the hour within the | b | m | Temperature Ranges
Season | DayType | Hour | Temperature Range | Constant | Coefficient | Low-End | High-End
SUMMER | WEEKDAY | 1 | Below 73.11 | 12565.6 | -24.9699 | 0 | 73.1121
SUMMER | WEEKDAY | 1 | Above 73.11 | 7987.2889 | 37.6505 | 73.1121 | 120
SUMMER | WEEKDAY | 2 | Below 69.01 | 15053.4361 | -65.3904 | 0 | 69.0133
SUMMER | WEEKDAY | 2 | Above 69.01 | 6060.3504 | 64.919 | 69.0133 | 120
SUMMER | WEEKDAY | 3 | Below 73.01 | 12948.3236 | -31.8222 | 0 | 73.01
SUMMER | WEEKDAY | 3 | Above 73.01 | 2031.3691 | 117.7047 | 73.01 | 120
SUMMER | WEEKDAY | 4 | All Temperatures | 11128.4581 | -4.1622 | 0 | 120
SUMMER | WEEKDAY | 5 | Below 64.98 | 14733.0082 | -62.3711 | 0 | 64.9845
SUMMER | WEEKDAY | 5 | Above 64.98 | 9045.309 | 25.1529 | 64.9845 | 120
SUMMER | WEEKDAY | 6 | Below 68.99 | 13531.288 | -40.6214 | 0 | 68.9945
SUMMER | WEEKDAY | 6 | Above 68.99 | 4855.8141 | 85.1202 | 68.9945 | 120
SUMMER | WEEKDAY | 7 | Below 56.45 | 41804.7526 | -545.3083 | 0 | 56.4495
SUMMER | WEEKDAY | 7 | Above 56.45 | 10114.2059 | 16.0881 | 56.4495 | 120
SUMMER | WEEKDAY | 8 | Below 65 | 17972.307 | -106.0168 | 0 | 64.9978
SUMMER | WEEKDAY | 8 | Above 65 | 8483.6528 | 39.9675 | 64.9978 | 120
SUMMER | WEEKDAY | 9 | Below 69.01 | 15381.0775 | -59.8522 | 0 | 69.0144
SUMMER | WEEKDAY | 9 | Above 69.01 | 7835.037 | 49.4878 | 69.0144 | 120
SUMMER | WEEKDAY | 10 | All Temperatures | 11257.413 | 3.6282 | 0 | 120
SUMMER | WEEKDAY | 11 | All Temperatures | 10543.0817 | 13.7603 | 0 | 120
SUMMER | WEEKDAY | 12 | All Temperatures | 10679.1735 | 12.6589 | 0 | 120
SUMMER | WEEKDAY | 13 | Below 89.97 | 10158.3449 | 18.1041 | 0 | 89.9745
SUMMER | WEEKDAY | 13 | Above 89.97 | -112145.6158 | 1377.4226 | 89.9745 | 120
SUMMER | WEEKDAY | 14 | Below 88.01 | 11610.0564 | -1.7851 | 0 | 88.0055
SUMMER | WEEKDAY | 14 | Above 88.01 | -10218.842 | 246.2549 | 88.0055 | 120
SUMMER | WEEKDAY | 15 | All Temperatures | 9903.0833 | 16.3445 | 0 | 120
SUMMER | WEEKDAY | 16 | All Temperatures | 10658.6739 | 5.1521 | 0 | 120
SUMMER | WEEKDAY | 17 | All Temperatures | 10457.1425 | 6.865 | 0 | 120
SUMMER | WEEKDAY | 18 | All Temperatures | 10756.1874 | 1.42 | 0 | 120
SUMMER | WEEKDAY | 19 | All Temperatures | 11339.6305 | -5.7613 | 0 | 120
SUMMER | WEEKDAY | 20 | All Temperatures | 10976.2706 | -0.7956 | 0 | 120
SUMMER | WEEKDAY | 21 | All Temperatures | 11390.3293 | -7.3519 | 0 | 120
SUMMER | WEEKDAY | 22 | All Temperatures | 11745.699 | -12.2325 | 0 | 120
SUMMER | WEEKDAY | 23 | All Temperatures | 11022.6481 | -4.6367 | 0 | 120
SUMMER | WEEKDAY | 24 | All Temperatures | 11023.8183 | -4.2511 | 0 | 120
SUMMER | SATURDAY | 1 | All Temperatures | 11391.5002 | -35.6291 | 0 | 120
SUMMER | SATURDAY | 2 | All Temperatures | 9832.6051 | -10.2158 | 0 | 120
SUMMER | SATURDAY | 3 | All Temperatures | 8871.7446 | 3.3441 | 0 | 120
SUMMER | SATURDAY | 4 | All Temperatures | 9292.8528 | -4.3 | 0 | 120
SUMMER | SATURDAY | 5 | All Temperatures | 8316.2816 | 8.8299 | 0 | 120
SUMMER | SATURDAY | 6 | Below 59.77 | 24676.7291 | -271.8756 | 0 | 59.7692
SUMMER | SATURDAY | 6 | Above 59.77 | 5113.6151 | 55.4356 | 59.7692 | 120
SUMMER | SATURDAY | 7 | All Temperatures | 9147.5613 | -1.3476 | 0 | 120
SUMMER | SATURDAY | 8 | All Temperatures | 7775.8988 | 19.7628 | 0 | 120
SUMMER | SATURDAY | 9 | All Temperatures | 8832.107 | 4.9984 | 0 | 120
SUMMER | SATURDAY | 10 | All Temperatures | 9273.9475 | -1.4678 | 0 | 120
SUMMER | SATURDAY | 11 | All Temperatures | 8890.4418 | 3.5682 | 0 | 120
SUMMER | SATURDAY | 12 | All Temperatures | 9188.6185 | -1.8971 | 0 | 120
SUMMER | SATURDAY | 13 | All Temperatures | 9794.8928 | -10.9973 | 0 | 120
SUMMER | SATURDAY | 14 | All Temperatures | 8351.5904 | 4.9087 | 0 | 120
SUMMER | SATURDAY | 15 | All Temperatures | 7244.6942 | 14.9506 | 0 | 120
SUMMER | SATURDAY | 16 | All Temperatures | 7146.5126 | 13.8344 | 0 | 120
SUMMER | SATURDAY | 17 | All Temperatures | 5248.1137 | 34.7487 | 0 | 120
SUMMER | SATURDAY | 18 | All Temperatures | 6524.1468 | 19.1906 | 0 | 120
SUMMER | SATURDAY | 19 | All Temperatures | 5980.3481 | 24.207 | 0 | 120
SUMMER | SATURDAY | 20 | All Temperatures | 6957.2012 | 11.9024 | 0 | 120
SUMMER | SATURDAY | 21 | All Temperatures | 6507.4585 | 17.5385 | 0 | 120
SUMMER | SATURDAY | 22 | All Temperatures | 6109.1678 | 22.4792 | 0 | 120
SUMMER | SATURDAY | 23 | Below 76 | 9049.5853 | -20.9865 | 0 | 75.9967
SUMMER | SATURDAY | 23 | Above 76 | -13641.7322 | 277.5966 | 75.9967 | 120
SUMMER | SATURDAY | 24 | All Temperatures | 5999.9883 | 23.8007 | 0 | 120
SUMMER | SUNDAY | 1 | Below 73.01 | 9356.9749 | -37.5969 | 0 | 73.0089
SUMMER | SUNDAY | 1 | Above 73.01 | -6928.7056 | 185.4675 | 73.0089 | 120
SUMMER | SUNDAY | 2 | Below 70.01 | 10134.9864 | -46.8551 | 0 | 70.0055
SUMMER | SUNDAY | 2 | Above 70.01 | -4157.0842 | 157.3012 | 70.0055 | 120
SUMMER | SUNDAY | 3 | Below 68 | 11259.9239 | -66.1499 | 0 | 67.9989
SUMMER | SUNDAY | 3 | Above 68 | -2806.878 | 140.7182 | 67.9989 | 120
SUMMER | SUNDAY | 4 | Below 66.99 | 11483.3081 | -71.2297 | 0 | 66.9933
SUMMER | SUNDAY | 4 | Above 66.99 | -2823.33 | 142.3235 | 66.9933 | 120
SUMMER | SUNDAY | 5 | Below 64.25 | 12580.3749 | -90.3283 | 0 | 64.2542
SUMMER | SUNDAY | 5 | Above 64.25 | 645.3825 | 95.4183 | 64.2542 | 120
SUMMER | SUNDAY | 6 | Below 64.31 | 11970.4839 | -79.7065 | 0 | 64.3119
SUMMER | SUNDAY | 6 | Above 64.31 | 1557.5256 | 82.2069 | 64.3119 | 120
SUMMER | SUNDAY | 7 | All Temperatures | 6630.5926 | 11.8369 | 0 | 120
SUMMER | SUNDAY | 8 | All Temperatures | 5845.6061 | 24.6878 | 0 | 120
SUMMER | SUNDAY | 9 | All Temperatures | 6913.8328 | 8.6035 | 0 | 120
SUMMER | SUNDAY | 10 | All Temperatures | 6766.9726 | 10.9308 | 0 | 120
SUMMER | SUNDAY | 11 | All Temperatures | 6782.0036 | 10.8072 | 0 | 120
SUMMER | SUNDAY | 12 | All Temperatures | 7461.3491 | 1.4216 | 0 | 120
SUMMER | SUNDAY | 13 | All Temperatures | 7136.8158 | 5.1181 | 0 | 120
SUMMER | SUNDAY | 14 | All Temperatures | 7730.8517 | -2.9005 | 0 | 120
SUMMER | SUNDAY | 15 | All Temperatures | 7371.3874 | 0.4175 | 0 | 120
SUMMER | SUNDAY | 16 | All Temperatures | 7025.154 | 5.2682 | 0 | 120
SUMMER | SUNDAY | 17 | All Temperatures | 7193.6278 | 2.0829 | 0 | 120
SUMMER | SUNDAY | 18 | Below 90 | 9655.5444 | -28.6571 | 0 | 89.9967
SUMMER | SUNDAY | 18 | Above 90 | -24931.3179 | 355.6556 | 89.9967 | 120
SUMMER | SUNDAY | 19 | Below 89.01 | 8965.96 | -20.8827 | 0 | 89.0144
SUMMER | SUNDAY | 19 | Above 89.01 | -43752.0306 | 571.3583 | 89.0144 | 120
SUMMER | SUNDAY | 20 | All Temperatures | 7380.5256 | 1.74 | 0 | 120
SUMMER | SUNDAY | 21 | Below 83.99 | 9586.7153 | -27.7181 | 0 | 83.9922
SUMMER | SUNDAY | 21 | Above 83.99 | -35238.9954 | 505.9706 | 83.9922 | 120
SUMMER | SUNDAY | 22 | All Temperatures | 8861.4309 | -11.9671 | 0 | 120
SUMMER | SUNDAY | 23 | Below 79 | 11140.6834 | -39.5942 | 0 | 78.9956
SUMMER | SUNDAY | 23 | Above 79 | -50370.5136 | 739.0723 | 78.9956 | 120
SUMMER | SUNDAY | 24 | Below 76.37 | 12646.9011 | -54.1117 | 0 | 76.3663
SUMMER | SUNDAY | 24 | Above 76.37 | -41154.1829 | 650.4021 | 76.3663 | 120
WINTER | WEEKDAY | 1 | Below 39.02 | 10783.3531 | 2.032 | 0 | 39.0178
WINTER | WEEKDAY | 1 | Above 39.02 | 8216.4624 | 67.8197 | 39.0178 | 120
WINTER | WEEKDAY | 2 | Below 40.03 | 10809.3556 | 2.7348 | 0 | 40.0266
WINTER | WEEKDAY | 2 | Above 40.03 | 8019.8971 | 72.4249 | 40.0266 | 120
WINTER | WEEKDAY | 3 | Below 40.03 | 10916.1099 | 0.12717 | 0 | 40.0266
WINTER | WEEKDAY | 3 | Above 40.03 | 8273.4682 | 66.1492 | 40.0266 | 120
WINTER | WEEKDAY | 4 | Below 47.08 | 10877.4658 | 2.934 | 0 | 47.0766
WINTER | WEEKDAY | 4 | Above 47.08 | 6591.8004 | 93.97 | 47.0766 | 120
WINTER | WEEKDAY | 5 | Below 50.29 | 10861.5727 | 1.6242 | 0 | 50.2941
WINTER | WEEKDAY | 5 | Above 50.29 | 2430.3172 | 169.2632 | 50.2941 | 120
WINTER | WEEKDAY | 6 | Below 49.51 | 10916.4903 | 4.1678 | 0 | 49.5117
WINTER | WEEKDAY | 6 | Above 49.51 | 4476.1822 | 134.2444 | 49.5117 | 120
WINTER | WEEKDAY | 7 | Below 41.02 | 11356.7462 | -0.17686 | 0 | 41.0222
WINTER | WEEKDAY | 7 | Above 41.02 | 8544.3044 | 68.3822 | 41.0222 | 120
WINTER | WEEKDAY | 8 | Below 44.02 | 11603.0484 | -2.8059 | 0 | 44.0211
WINTER | WEEKDAY | 8 | Above 44.02 | 6070.6218 | 122.8708 | 44.0211 | 120
WINTER | WEEKDAY | 9 | Below 50 | 11664.6113 | 0.13931 | 0 | 49.9989
WINTER | WEEKDAY | 9 | Above 50 | 1735.4497 | 198.7269 | 49.9989 | 120
WINTER | WEEKDAY | 10 | Below 52.97 | 11664.1014 | -0.61553 | 0 | 52.9656
WINTER | WEEKDAY | 10 | Above 52.97 | -6829.2925 | 348.5431 | 52.9656 | 120
WINTER | WEEKDAY | 11 | Below 54.96 | 11576.7076 | 4.2182 | 0 | 54.9623
WINTER | WEEKDAY | 11 | Above 54.96 | 1834.1343 | 181.4776 | 54.9623 | 120
WINTER | WEEKDAY | 12 | All Temperatures | 11526.6177 | 6.2008 | 0 | 120
WINTER | WEEKDAY | 13 | All Temperatures | 11386.6177 | 7.4747 | 0 | 120
WINTER | WEEKDAY | 14 | All Temperatures | 11296.7883 | 9.3496 | 0 | 120
WINTER | WEEKDAY | 15 | All Temperatures | 11060.3738 | 7.5575 | 0 | 120
WINTER | WEEKDAY | 16 | All Temperatures | 10749.7586 | 12.6513 | 0 | 120
WINTER | WEEKDAY | 17 | All Temperatures | 10666.8561 | 13.1052 | 0 | 120
WINTER | WEEKDAY | 18 | All Temperatures | 10442.3844 | 16.8405 | 0 | 120
WINTER | WEEKDAY | 19 | All Temperatures | 10550.4266 | 16.8086 | 0 | 120
WINTER | WEEKDAY | 20 | All Temperatures | 10550.5691 | 18.0495 | 0 | 120
WINTER | WEEKDAY | 21 | All Temperatures | 10629.2992 | 13.2037 | 0 | 120
WINTER | WEEKDAY | 22 | All Temperatures | 10675.3276 | 11.4391 | 0 | 120
WINTER | WEEKDAY | 23 | All Temperatures | 10581.0643 | 8.9365 | 0 | 120
WINTER | WEEKDAY | 24 | All Temperatures | 10734.177 | 4.9867 | 0 | 120
WINTER | SATURDAY | 1 | All Temperatures | 9271.0707 | 6.0736 | 0 | 120
WINTER | SATURDAY | 2 | All Temperatures | 9185.2316 | 5.6562 | 0 | 120
WINTER | SATURDAY | 3 | All Temperatures | 9260.9665 | 2.2256 | 0 | 120
WINTER | SATURDAY | 4 | All Temperatures | 9295.3618 | 1.0616 | 0 | 120
WINTER | SATURDAY | 5 | All Temperatures | 9170.6842 | 3.4793 | 0 | 120
WINTER | SATURDAY | 6 | All Temperatures | 9197.8491 | 3.2648 | 0 | 120
WINTER | SATURDAY | 7 | All Temperatures | 9385.9738 | -2.384 | 0 | 120
WINTER | SATURDAY | 8 | All Temperatures | 9257.5431 | 0.71386 | 0 | 120
WINTER | SATURDAY | 9 | All Temperatures | 9106.7931 | 4.4077 | 0 | 120
WINTER | SATURDAY | 10 | All Temperatures | 9135.5135 | -2.7956 | 0 | 120
WINTER | SATURDAY | 11 | All Temperatures | 8930.3033 | 5.7076 | 0 | 120
WINTER | SATURDAY | 12 | All Temperatures | 8839.8034 | 4.7571 | 0 | 120
WINTER | SATURDAY | 13 | All Temperatures | 8755.3972 | 3.7742 | 0 | 120
WINTER | SATURDAY | 14 | All Temperatures | 8594.107 | 3.5643 | 0 | 120
WINTER | SATURDAY | 15 | All Temperatures | 8435.8347 | -0.69203 | 0 | 120
WINTER | SATURDAY | 16 | All Temperatures | 8085.1749 | 0.92222 | 0 | 120
WINTER | SATURDAY | 17 | All Temperatures | 7954.8278 | 1.889 | 0 | 120
WINTER | SATURDAY | 18 | All Temperatures | 7848.7446 | 2.4146 | 0 | 120
WINTER | SATURDAY | 19 | All Temperatures | 7767.3834 | 1.9414 | 0 | 120
WINTER | SATURDAY | 20 | All Temperatures | 7687.5116 | 3.2614 | 0 | 120
WINTER | SATURDAY | 21 | All Temperatures | 7647.1311 | 1.2043 | 0 | 120
WINTER | SATURDAY | 22 | All Temperatures | 7543.1266 | 3.3316 | 0 | 120
WINTER | SATURDAY | 23 | All Temperatures | 7549.1357 | 2.2766 | 0 | 120
WINTER | SATURDAY | 24 | All Temperatures | 7502.0835 | 1.852 | 0 | 120
WINTER | SUNDAY | 1 | All Temperatures | 7408.7102 | -1.9562 | 0 | 120
WINTER | SUNDAY | 2 | All Temperatures | 7405.8791 | -2.1944 | 0 | 120
WINTER | SUNDAY | 3 | All Temperatures | 7433.0715 | -4.4061 | 0 | 120
WINTER | SUNDAY | 4 | All Temperatures | 7370.3698 | -3.9342 | 0 | 120
WINTER | SUNDAY | 5 | All Temperatures | 7414.3239 | -5.9049 | 0 | 120
WINTER | SUNDAY | 6 | All Temperatures | 7460.0153 | -7.6202 | 0 | 120
WINTER | SUNDAY | 7 | All Temperatures | 7484.8789 | -5.969 | 0 | 120
WINTER | SUNDAY | 8 | All Temperatures | 7603.319 | -9.9611 | 0 | 120
WINTER | SUNDAY | 9 | All Temperatures | 7638.611 | -10.5818 | 0 | 120
WINTER | SUNDAY | 10 | All Temperatures | 7629.7442 | -9.9269 | 0 | 120
WINTER | SUNDAY | 11 | All Temperatures | 7786.5998 | -13.3537 | 0 | 120
WINTER | SUNDAY | 12 | Below 45.18 | 7951.847 | -19.6388 | 0 | 45.182
WINTER | SUNDAY | 12 | Above 45.18 | 6450.6378 | 13.587 | 45.182 | 120
WINTER | SUNDAY | 13 | All Temperatures | 7669.3141 | -11.7869 | 0 | 120
WINTER | SUNDAY | 14 | All Temperatures | 7646.0483 | -11.0674 | 0 | 120
WINTER | SUNDAY | 15 | All Temperatures | 7490.148 | -7.8397 | 0 | 120
WINTER | SUNDAY | 16 | All Temperatures | 7393.211 | -5.0965 | 0 | 120
WINTER | SUNDAY | 17 | All Temperatures | 7396.6337 | -3.9099 | 0 | 120
WINTER | SUNDAY | 18 | All Temperatures | 7525.9451 | -6.0224 | 0 | 120
WINTER | SUNDAY | 19 | All Temperatures | 7582.2644 | -5.3722 | 0 | 120
WINTER | SUNDAY | 20 | All Temperatures | 7681.2526 | -6.5927 | 0 | 120
WINTER | SUNDAY | 21 | All Temperatures | 7938.8755 | -9.3275 | 0 | 120
WINTER | SUNDAY | 22 | All Temperatures | 8259.4008 | -8.4079 | 0 | 120
WINTER | SUNDAY | 23 | All Temperatures | 8651.7503 | -4.322 | 0 | 120
WINTER | SUNDAY | 24 | All Temperatures | 9346.9751 | -14.3515 | 0 | 120
SPRING | WEEKDAY | 1 | All Temperatures | 10685.7445 | 23.924 | 0 | 120
SPRING | WEEKDAY | 2 | All Temperatures | 11015.5709 | 9.7375 | 0 | 120
SPRING | WEEKDAY | 3 | All Temperatures | 11244.3419 | 7.2615 | 0 | 120
SPRING | WEEKDAY | 4 | All Temperatures | 11084.1464 | 9.0366 | 0 | 120
SPRING | WEEKDAY | 5 | All Temperatures | 11036.6397 | 9.0666 | 0 | 120
SPRING | WEEKDAY | 6 | All Temperatures | 11162.7989 | 10.3549 | 0 | 120
SPRING | WEEKDAY | 7 | All Temperatures | 11734.9793 | 3.2314 | 0 | 120
SPRING | WEEKDAY | 8 | All Temperatures | 12238.5827 | -0.27045 | 0 | 120
SPRING | WEEKDAY | 9 | All Temperatures | 12085.9787 | 4.5177 | 0 | 120
SPRING | WEEKDAY | 10 | All Temperatures | 12120.383 | 3.1997 | 0 | 120
SPRING | WEEKDAY | 11 | All Temperatures | 11981.2144 | 7.9196 | 0 | 120
SPRING | WEEKDAY | 12 | All Temperatures | 12003.8009 | 7.7983 | 0 | 120
SPRING | WEEKDAY | 13 | All Temperatures | 12007.0435 | 5.9263 | 0 | 120
SPRING | WEEKDAY | 14 | All Temperatures | 11882.7403 | 7.9821 | 0 | 120
SPRING | WEEKDAY | 15 | All Temperatures | 11636.7867 | 7.0074 | 0 | 120
SPRING | WEEKDAY | 16 | All Temperatures | 11405.9535 | 8.0205 | 0 | 120
SPRING | WEEKDAY | 17 | All Temperatures | 11286.0368 | 8.6322 | 0 | 120
SPRING | WEEKDAY | 18 | All Temperatures | 11337.083 | 5.8893 | 0 | 120
SPRING | WEEKDAY | 19 | All Temperatures | 11204.5705 | 8.4575 | 0 | 120
SPRING | WEEKDAY | 20 | All Temperatures | 11295.1063 | 8.0381 | 0 | 120
SPRING | WEEKDAY | 21 | All Temperatures | 11171.281 | 8.2767 | 0 | 120
SPRING | WEEKDAY | 22 | All Temperatures | 11213.8656 | 8.0567 | 0 | 120
SPRING | WEEKDAY | 23 | All Temperatures | 11013.9813 | 8.9423 | 0 | 120
SPRING | WEEKDAY | 24 | All Temperatures | 10538.2574 | 16.1888 | 0 | 120
SPRING | SATURDAY | 1 | All Temperatures | 7622.0642 | 35.7409 | 0 | 120
SPRING | SATURDAY | 2 | All Temperatures | 7190.6074 | 44.8434 | 0 | 120
SPRING | SATURDAY | 3 | All Temperatures | 7757.3564 | 35.2172 | 0 | 120
SPRING | SATURDAY | 4 | All Temperatures | 7394.1766 | 41.3719 | 0 | 120
SPRING | SATURDAY | 5 | All Temperatures | 7646.2442 | 34.2303 | 0 | 120
SPRING | SATURDAY | 6 | All Temperatures | 7377.8706 | 41.4999 | 0 | 120
SPRING | SATURDAY | 7 | All Temperatures | 7626.8706 | 36.0432 | 0 | 120
SPRING | SATURDAY | 8 | All Temperatures | 7812.3744 | 33.775 | 0 | 120
SPRING | SATURDAY | 9 | All Temperatures | 8149.7092 | 25.5064 | 0 | 120
SPRING | SATURDAY | 10 | All Temperatures | 8840.1786 | 10.1228 | 0 | 120
SPRING | SATURDAY | 11 | All Temperatures | 9172.9763 | 2.9198 | 0 | 120
SPRING | SATURDAY | 12 | All Temperatures | 9624.7267 | -5.8603 | 0 | 120
SPRING | SATURDAY | 13 | Below 46.75 | 24938.2654 | -352.8799 | 0 | 46.7547
SPRING | SATURDAY | 13 | Above 46.75 | 7112.0722 | 28.3906 | 46.7547 | 120
SPRING | SATURDAY | 14 | Below 45.05 | 25468.7488 | -378.2058 | 0 | 45.0455
SPRING | SATURDAY | 14 | Above 45.05 | 7613.5883 | 18.1747 | 45.0455 | 120
SPRING | SATURDAY | 15 | Below 49.02 | 20351.3026 | -255.369 | 0 | 49.0189
SPRING | SATURDAY | 15 | Above 49.02 | 6537.5282 | 26.4363 | 49.0189 | 120
SPRING | SATURDAY | 16 | Below 61 | 12605.8701 | -80.7547 | 0 | 61
SPRING | SATURDAY | 16 | Above 61 | 4465.0834 | 52.7009 | 61 | 120
SPRING | SATURDAY | 17 | Below 50.24 | 19130.0463 | -229.0428 | 0 | 50.2408
SPRING | SATURDAY | 17 | Above 50.24 | 6479.0089 | 22.7651 | 50.2408 | 120
SPRING | SATURDAY | 18 | Below 59.98 | 12183.8679 | -78.265 | 0 | 59.9834
SPRING | SATURDAY | 18 | Above 59.98 | 4853.7399 | 43.9377 | 59.9834 | 120
SPRING | SATURDAY | 19 | Below 58.02 | 12581.0231 | -89.9864 | 0 | 58.0222
SPRING | SATURDAY | 19 | Above 58.02 | 4989.8823 | 40.8452 | 58.0222 | 120
SPRING | SATURDAY | 20 | Below 58.03 | 12418.3684 | -90.6446 | 0 | 58.0255
SPRING | SATURDAY | 20 | Above 58.03 | 4024.5496 | 54.0127 | 58.0255 | 120
SPRING | SATURDAY | 21 | Below 51.01 | 14971.2354 | -153.4153 | 0 | 51.0055
SPRING | SATURDAY | 21 | Above 51.01 | 5204.2749 | 38.0729 | 51.0055 | 120
SPRING | SATURDAY | 22 | Below 48.78 | 16690.1302 | -199.3774 | 0 | 48.7836
SPRING | SATURDAY | 22 | Above 48.78 | 4684.1849 | 46.7289 | 48.7836 | 120
SPRING | SATURDAY | 23 | Below 48.43 | 15488.3446 | -177.5257 | 0 | 48.4317
SPRING | SATURDAY | 23 | Above 48.43 | 4451.6669 | 50.3554 | 48.4317 | 120
SPRING | SATURDAY | 24 | Below 45.01 | 15914.3511 | -198.8898 | 0 | 45.01
SPRING | SATURDAY | 24 | Above 45.01 | 5084.3795 | 41.7228 | 45.01 | 120
SPRING | SUNDAY | 1 | Below 43.51 | 13179.1545 | -149.8836 | 0 | 43.5105
SPRING | SUNDAY | 1 | Above 43.51 | 5668.8542 | 22.7252 | 43.5105 | 120
SPRING | SUNDAY | 2 | Below 42.99 | 12636.1928 | -134.7648 | 0 | 42.9889
SPRING | SUNDAY | 2 | Above 42.99 | 5532.8261 | 30.4725 | 42.9889 | 120
SPRING | SUNDAY | 3 | Below 43.01 | 11150.4475 | -93.8858 | 0 | 43.01
SPRING | SUNDAY | 3 | Above 43.01 | 6309.8826 | 18.6593 | 43.01 | 120
SPRING | SUNDAY | 4 | Below 48.97 | 10304.1928 | -67.871 | 0 | 48.97
SPRING | SUNDAY | 4 | Above 48.97 | 5066.3477 | 39.0892 | 48.97 | 120
SPRING | SUNDAY | 5 | Below 47.98 | 10493.3664 | -74.4809 | 0 | 47.9778
SPRING | SUNDAY | 5 | Above 47.98 | 4996.9625 | 40.0805 | 47.9778 | 120
SPRING | SUNDAY | 6 | Below 47.98 | 10001.9227 | -63.2904 | 0 | 47.9834
SPRING | SUNDAY | 6 | Above 47.98 | 4942.9307 | 42.1418 | 47.9834 | 120
SPRING | SUNDAY | 7 | Below 39 | 13006.5552 | -157.8471 | 0 | 38.9978
SPRING | SUNDAY | 7 | Above 39 | 5539.6994 | 33.6216 | 38.9978 | 120
SPRING | SUNDAY | 8 | Below 39.03 | 13638.0141 | -174.6777 | 0 | 39.0277
SPRING | SUNDAY | 8 | Above 39.03 | 5518.0593 | 33.3782 | 39.0277 | 120
SPRING | SUNDAY | 9 | Below 40.99 | 13676.8844 | -167.1734 | 0 | 40.9856
SPRING | SUNDAY | 9 | Above 40.99 | 5259.6627 | 38.197 | 40.9856 | 120
SPRING | SUNDAY | 10 | Below 42.95 | 14897.4673 | -189.6437 | 0 | 42.9501
SPRING | SUNDAY | 10 | Above 42.95 | 4960.6634 | 41.7135 | 42.9501 | 120
SPRING | SUNDAY | 11 | All Temperatures | 7150.0641 | 6.3406 | 0 | 120
SPRING | SUNDAY | 12 | All Temperatures | 7176.2636 | 5.6977 | 0 | 120
SPRING | SUNDAY | 13 | All Temperatures | 6598.0714 | 12.8212 | 0 | 120
SPRING | SUNDAY | 14 | All Temperatures | 6494.3444 | 14.1963 | 0 | 120
SPRING | SUNDAY | 15 | All Temperatures | 6320.8843 | 15.8144 | 0 | 120
SPRING | SUNDAY | 16 | All Temperatures | 6279.3466 | 17.6862 | 0 | 120
SPRING | SUNDAY | 17 | All Temperatures | 6225.9083 | 18.3853 | 0 | 120
SPRING | SUNDAY | 18 | All Temperatures | 6274.3103 | 18.78 | 0 | 120
SPRING | SUNDAY | 19 | All Temperatures | 6869.8714 | 11.7645 | 0 | 120
SPRING | SUNDAY | 20 | All Temperatures | 6452.4762 | 18.7548 | 0 | 120
SPRING | SUNDAY | 21 | All Temperatures | 7251.1799 | 10.1427 | 0 | 120
SPRING | SUNDAY | 22 | All Temperatures | 7864.9765 | 8.8598 | 0 | 120
SPRING | SUNDAY | 23 | All Temperatures | 8550.8229 | 7.4713 | 0 | 120
SPRING | SUNDAY | 24 | All Temperatures | 9507.4072 | 1.059 | 0 | 120
FALL | WEEKDAY | 1 | All Temperatures | 11502.4709 | -4.2046 | 0 | 120
FALL | WEEKDAY | 2 | Below 50.01 | 11676.57 | -9.7329 | 0 | 50.0144
FALL | WEEKDAY | 2 | Above 50.01 | 10844.6725 | 6.9002 | 50.0144 | 120
FALL | WEEKDAY | 3 | All Temperatures | 11427.3066 | -3.1678 | 0 | 120
FALL | WEEKDAY | 4 | All Temperatures | 11548.555 | -4.8368 | 0 | 120
FALL | WEEKDAY | 5 | Below 51 | 11816.0753 | -13.5023 | 0 | 51
FALL | WEEKDAY | 5 | Above 51 | 10224.5229 | 17.7047 | 51 | 120
FALL | WEEKDAY | 6 | Below 45.97 | 12136.0749 | -19.6483 | 0 | 45.97
FALL | WEEKDAY | 6 | Above 45.97 | 10507.4836 | 15.779 | 45.97 | 120
FALL | WEEKDAY | 7 | Below 45.01 | 12219.6546 | -15.3575 | 0 | 45.0089
FALL | WEEKDAY | 7 | Above 45.01 | 10951.0613 | 12.8279 | 45.0089 | 120
FALL | WEEKDAY | 8 | Below 45.58 | 12413.4913 | -14.3143 | 0 | 45.5771
FALL | WEEKDAY | 8 | Above 45.58 | 11105.6179 | 14.3815 | 45.5771 | 120
FALL | WEEKDAY | 9 | Below 42.23 | 12593.56 | -15.1103 | 0 | 42.2264
FALL | WEEKDAY | 9 | Above 42.23 | 11634.1025 | 7.6115 | 42.2264 | 120
FALL | WEEKDAY | 10 | Below 49.94 | 12296.6184 | -9.8392 | 0 | 49.9401
FALL | WEEKDAY | 10 | Above 49.94 | 10893.9866 | 18.2471 | 49.9401 | 120
FALL | WEEKDAY | 11 | Below 49.98 | 12583.234 | -13.99 | 0 | 49.9822
FALL | WEEKDAY | 11 | Above 49.98 | 11278.2127 | 12.1197 | 49.9822 | 120
FALL | WEEKDAY | 12 | Below 53.96 | 12645.7001 | -13.3991 | 0 | 53.9567
FALL | WEEKDAY | 12 | Above 53.96 | 11243.356 | 12.5911 | 53.9567 | 120
FALL | WEEKDAY | 13 | Below 55.99 | 12362.0443 | -10.3062 | 0 | 55.9889
FALL | WEEKDAY | 13 | Above 55.99 | 11071.7661 | 12.7391 | 55.9889 | 120
FALL | WEEKDAY | 14 | All Temperatures | 12013.5326 | -0.54717 | 0 | 120
FALL | WEEKDAY | 15 | All Temperatures | 11766.5144 | -3.3034 | 0 | 120
FALL | WEEKDAY | 16 | All Temperatures | 11645.2518 | -2.8458 | 0 | 120
FALL | WEEKDAY | 17 | All Temperatures | 11473.5963 | -1.2975 | 0 | 120
FALL | WEEKDAY | 18 | All Temperatures | 11500.5765 | -3.2776 | 0 | 120
FALL | WEEKDAY | 19 | All Temperatures | 11547.842 | -3.7919 | 0 | 120
FALL | WEEKDAY | 20 | All Temperatures | 11563.1862 | -3.5437 | 0 | 120
FALL | WEEKDAY | 21 | All Temperatures | 11609.2839 | -5.6087 | 0 | 120
FALL | WEEKDAY | 22 | All Temperatures | 11576.5847 | -5.4547 | 0 | 120
FALL | WEEKDAY | 23 | All Temperatures | 11626.634 | -9.1922 | 0 | 120
FALL | WEEKDAY | 24 | Below 66.91 | 11501.82 | -5.0156 | 0 | 66.9101
FALL | WEEKDAY | 24 | Above 66.91 | 14141.681 | -44.4694 | 66.9101 | 120
FALL | SATURDAY | 1 | All Temperatures | 9013.1224 | 8.8825 | 0 | 120
FALL | SATURDAY | 2 | All Temperatures | 8832.8511 | 12.1705 | 0 | 120
FALL | SATURDAY | 3 | All Temperatures | 8828.801 | 11.7676 | 0 | 120
FALL | SATURDAY | 4 | All Temperatures | 8634.0536 | 12.8967 | 0 | 120
FALL | SATURDAY | 5 | All Temperatures | 8656.9675 | 12.345 | 0 | 120
FALL | SATURDAY | 6 | All Temperatures | 8815.1346 | 8.5985 | 0 | 120
FALL | SATURDAY | 7 | Below 38.98 | 11251.1249 | -64.3556 | 0 | 38.9767
FALL | SATURDAY | 7 | Above 38.98 | 7203.2074 | 39.4993 | 38.9767 | 120
FALL | SATURDAY | 8 | Below 37 | 11862.6151 | -86.636 | 0 | 36.9989
FALL | SATURDAY | 8 | Above 37 | 7235.995 | 38.4115 | 36.9989 | 120
FALL | SATURDAY | 9 | Below 38 | 11816.902 | -80.3525 | 0 | 38.0022
FALL | SATURDAY | 9 | Above 38 | 7569.9054 | 31.404 | 38.0022 | 120
FALL | SATURDAY | 10 | Below 42.97 | 11103.1182 | -50.0613 | 0 | 42.9734
FALL | SATURDAY | 10 | Above 42.97 | 7731.908 | 28.3876 | 42.9734 | 120
FALL | SATURDAY | 11 | All Temperatures | 9014.7479 | 6.195 | 0 | 120
FALL | SATURDAY | 12 | Below 45.99 | 11079.123 | -49.3993 | 0 | 45.9878
FALL | SATURDAY | 12 | Above 45.99 | 7064.634 | 37.8953 | 45.9878 | 120
FALL | SATURDAY | 13 | Below 36.05 | 14392.4245 | -161.8733 | 0 | 36.0499
FALL | SATURDAY | 13 | Above 36.05 | 7642.2268 | 25.3724 | 36.0499 | 120
FALL | SATURDAY | 14 | Below 39.04 | 14975.1242 | -173.1725 | 0 | 39.0422
FALL | SATURDAY | 14 | Above 39.04 | 7012.0851 | 30.7874 | 39.0422 | 120
FALL | SATURDAY | 15 | Below 41.01 | 12176.0507 | -104.4903 | 0 | 41.0055
FALL | SATURDAY | 15 | Above 41.01 | 6666.0131 | 29.8827 | 41.0055 | 120
FALL | SATURDAY | 16 | Below 40.96 | 12225.5259 | -110.7277 | 0 | 40.9645
FALL | SATURDAY | 16 | Above 40.96 | 6613.2168 | 26.2766 | 40.9645 | 120
FALL | SATURDAY | 17 | Below 39 | 12251.3943 | -118.2588 | 0 | 39.0011
FALL | SATURDAY | 17 | Above 39 | 6805.7375 | 21.3695 | 39.0011 | 120
FALL | SATURDAY | 18 | Below 38.96 | 11881.4307 | -109.3191 | 0 | 38.9645
FALL | SATURDAY | 18 | Above 38.96 | 7002.8541 | 15.8866 | 38.9645 | 120
FALL | SATURDAY | 19 | Below 37.01 | 12259.6495 | -126.6242 | 0 | 37.0089
FALL | SATURDAY | 19 | Above 37.01 | 6965.0543 | 16.4387 | 37.0089 | 120
FALL | SATURDAY | 20 | Below 36 | 11860.495 | -119.9471 | 0 | 36.0033
FALL | SATURDAY | 20 | Above 36 | 6976.1018 | 15.7179 | 36.0033 | 120
FALL | SATURDAY | 21 | All Temperatures | 7597.0499 | 3.2307 | 0 | 120
FALL | SATURDAY | 22 | All Temperatures | 7422.3635 | 4.6345 | 0 | 120
FALL | SATURDAY | 23 | All Temperatures | 7415.9503 | 3.8699 | 0 | 120
FALL | SATURDAY | 24 | All Temperatures | 7580.2157 | 0.6833 | 0 | 120
FALL | SUNDAY | 1 | All Temperatures | 7196.2246 | 2.2586 | 0 | 120
FALL | SUNDAY | 2 | All Temperatures | 7695.1565 | -2.8733 | 0 | 120
FALL | SUNDAY | 3 | All Temperatures | 7658.6979 | -2.3026 | 0 | 120
FALL | SUNDAY | 4 | All Temperatures | 7448.7592 | 1.9805 | 0 | 120
FALL | SUNDAY | 5 | All Temperatures | 7243.5361 | 5.2136 | 0 | 120
FALL | SUNDAY | 6 | All Temperatures | 7301.3476 | 3.1596 | 0 | 120
FALL | SUNDAY | 7 | All Temperatures | 7380.0602 | 4.7408 | 0 | 120
FALL | SUNDAY | 8 | All Temperatures | 7408.8623 | 4.6763 | 0 | 120
FALL | SUNDAY | 9 | All Temperatures | 7514.1371 | 2.3302 | 0 | 120
FALL | SUNDAY | 10 | All Temperatures | 7317.5135 | 6.2355 | 0 | 120
FALL | SUNDAY | 11 | All Temperatures | 7029.1193 | 11.8051 | 0 | 120
FALL | SUNDAY | 12 | All Temperatures | 7257.7952 | 6.8568 | 0 | 120
FALL | SUNDAY | 13 | All Temperatures | 7277.1884 | 5.6738 | 0 | 120
FALL | SUNDAY | 14 | Below 46.04 | 9645.2336 | -52.8529 | 0 | 46.0366
FALL | SUNDAY | 14 | Above 46.04 | 6235.056 | 21.2224 | 46.0366 | 120
FALL | SUNDAY | 15 | All Temperatures | 6992.331 | 7.6483 | 0 | 120
FALL | SUNDAY | 16 | All Temperatures | 6832.8719 | 9.8336 | 0 | 120
FALL | SUNDAY | 17 | All Temperatures | 6732.4636 | 12.3594 | 0 | 120
FALL | SUNDAY | 18 | All Temperatures | 6794.5526 | 12.9979 | 0 | 120
FALL | SUNDAY | 19 | All Temperatures | 6836.2995 | 13.6263 | 0 | 120
FALL | SUNDAY | 20 | All Temperatures | 6932.518 | 14.2972 | 0 | 120
FALL | SUNDAY | 21 | All Temperatures | 7028.2111 | 14.8054 | 0 | 120
FALL | SUNDAY | 22 | All Temperatures | 7182.9843 | 22.0334 | 0 | 120
FALL | SUNDAY | 23 | All Temperatures | 7335.124 | 31.7692 | 0 | 120
FALL | SUNDAY | 24 | All Temperatures | 7256.4236 | 44.1825 | 0 | 120

## TPC
Profile:METPC |  | Weather Response Function
(3) Compute the profile
(1) For each hour of each |  |  | (2) Select the | kW index value, y, as
day to be profiled, |  |  | temperature, x, for | y = mx + b where |  | Machine Readable
identify the: |  |  | the hour within the | b | m | Temperature Ranges
Season | DayType | Hour | Temperature Range | Constant | Coefficient | Low-End | High-End
Summer | Weekday | 1 | All Temperatures | 1573.724 | 21.5461 | 0 | 120
Summer | Weekday | 2 | Below 61 | 2583.435 | 6.6989 | 0 | 61
Summer | Weekday | 2 | Above 61 | 1327.25 | 27.2913 | 61 | 120
Summer | Weekday | 3 | Below 60 | 2402.777 | 9.234 | 0 | 60
Summer | Weekday | 3 | Between 60 and 72 | 1390.343 | 26.1203 | 60 | 72
Summer | Weekday | 3 | Above 72 | -10246.18 | 187.7861 | 72 | 120
Summer | Weekday | 4 | Below 60 | 2138.533 | 13.8514 | 0 | 60
Summer | Weekday | 4 | Above 60 | 1377.331 | 26.5409 | 60 | 120
Summer | Weekday | 5 | Below 52 | 3846.233 | -19.4501 | 0 | 52
Summer | Weekday | 5 | Between 52 and 72 | 1595.085 | 23.845 | 52 | 72
Summer | Weekday | 5 | Above 72 | -9016.755 | 171.5139 | 72 | 120
Summer | Weekday | 6 | Below 50 | 5610.486 | -55.1204 | 0 | 50
Summer | Weekday | 6 | Above 50 | 1590.687 | 25.2631 | 50 | 120
Summer | Weekday | 7 | Below 57 | 2456.145 | 13.5704 | 0 | 57
Summer | Weekday | 7 | Above 57 | 1678.339 | 27.2167 | 57 | 120
Summer | Weekday | 8 | Below 58 | 3234.915 | 4.2771 | 0 | 58
Summer | Weekday | 8 | Above 58 | 1635.27 | 31.642 | 58 | 120
Summer | Weekday | 9 | Below 61 | 3629.414 | 2.7172 | 0 | 61
Summer | Weekday | 9 | Above 61 | 2100.052 | 27.7873 | 61 | 120
Summer | Weekday | 10 | All Temperatures | 2693.184 | 19.918 | 0 | 120
Summer | Weekday | 11 | All Temperatures | 2782.512 | 19.2656 | 0 | 120
Summer | Weekday | 12 | All Temperatures | 2740.011 | 20.3004 | 0 | 120
Summer | Weekday | 13 | All Temperatures | 2761.01 | 19.8609 | 0 | 120
Summer | Weekday | 14 | All Temperatures | 2827.302 | 18.6074 | 0 | 120
Summer | Weekday | 15 | All Temperatures | 2919.875 | 16.9736 | 0 | 120
Summer | Weekday | 16 | All Temperatures | 2828.771 | 17.2251 | 0 | 120
Summer | Weekday | 17 | All Temperatures | 2736.338 | 16.2379 | 0 | 120
Summer | Weekday | 18 | All Temperatures | 2701.442 | 14.8769 | 0 | 120
Summer | Weekday | 19 | All Temperatures | 2755.23 | 12.9464 | 0 | 120
Summer | Weekday | 20 | All Temperatures | 2776.145 | 11.7247 | 0 | 120
Summer | Weekday | 21 | All Temperatures | 2825.606 | 10.9128 | 0 | 120
Summer | Weekday | 22 | Below 60 | 5598.392 | -37.924 | 0 | 60
Summer | Weekday | 22 | Above 60 | 2000.221 | 22.5185 | 60 | 120
Summer | Weekday | 23 | Below 56 | 11335.83 | -145.5103 | 0 | 56
Summer | Weekday | 23 | Above 56 | 1954.016 | 21.6146 | 56 | 120
Summer | Weekday | 24 | Below 55 | 13477.51 | -190.5343 | 0 | 55
Summer | Weekday | 24 | Above 55 | 1666.429 | 24.204 | 55 | 120
Summer | Saturday | 1 | All Temperatures | 1673.952 | 19.4741 | 0 | 120
Summer | Saturday | 2 | All Temperatures | 1660.936 | 21.8611 | 0 | 120
Summer | Saturday | 3 | All Temperatures | 1540.389 | 23.6915 | 0 | 120
Summer | Saturday | 4 | All Temperatures | 1582.185 | 23.0886 | 0 | 120
Summer | Saturday | 5 | All Temperatures | 1629.104 | 22.4339 | 0 | 120
Summer | Saturday | 6 | All Temperatures | 1652.854 | 22.821 | 0 | 120
Summer | Saturday | 7 | All Temperatures | 1769.668 | 21.6136 | 0 | 120
Summer | Saturday | 8 | All Temperatures | 1911.319 | 19.6539 | 0 | 120
Summer | Saturday | 9 | All Temperatures | 1872.319 | 20.3452 | 0 | 120
Summer | Saturday | 10 | All Temperatures | 2179.204 | 16.0158 | 0 | 120
Summer | Saturday | 11 | All Temperatures | 2465.435 | 12.2421 | 0 | 120
Summer | Saturday | 12 | All Temperatures | 2618.321 | 10.5881 | 0 | 120
Summer | Saturday | 13 | All Temperatures | 2790.073 | 8.28 | 0 | 120
Summer | Saturday | 14 | All Temperatures | 2778.48 | 8.3757 | 0 | 120
Summer | Saturday | 15 | All Temperatures | 2819.526 | 7.7795 | 0 | 120
Summer | Saturday | 16 | All Temperatures | 2626.239 | 10.1104 | 0 | 120
Summer | Saturday | 17 | All Temperatures | 2456.939 | 12.2273 | 0 | 120
Summer | Saturday | 18 | All Temperatures | 2342.336 | 13.6236 | 0 | 120
Summer | Saturday | 19 | All Temperatures | 2302.282 | 13.7887 | 0 | 120
Summer | Saturday | 20 | All Temperatures | 2348.245 | 12.7235 | 0 | 120
Summer | Saturday | 21 | All Temperatures | 2386.821 | 12.4375 | 0 | 120
Summer | Saturday | 22 | All Temperatures | 2201.194 | 15.1236 | 0 | 120
Summer | Saturday | 23 | All Temperatures | 1984.424 | 17.977 | 0 | 120
Summer | Saturday | 24 | All Temperatures | 1815.733 | 19.4987 | 0 | 120
Summer | Sunday | 1 | All Temperatures | 1710.126 | 17.3557 | 0 | 120
Summer | Sunday | 2 | All Temperatures | 1878.754 | 17.8564 | 0 | 120
Summer | Sunday | 3 | All Temperatures | 1765.088 | 19.43 | 0 | 120
Summer | Sunday | 4 | All Temperatures | 1790.135 | 19.1028 | 0 | 120
Summer | Sunday | 5 | All Temperatures | 1890.217 | 17.9038 | 0 | 120
Summer | Sunday | 6 | All Temperatures | 1871.686 | 18.6017 | 0 | 120
Summer | Sunday | 7 | Below 52 | 3323.76 | -9.4169 | 0 | 52
Summer | Sunday | 7 | Above 52 | 1607.889 | 23.582 | 52 | 120
Summer | Sunday | 8 | All Temperatures | 1965.333 | 17.6657 | 0 | 120
Summer | Sunday | 9 | All Temperatures | 1916.234 | 18.4199 | 0 | 120
Summer | Sunday | 10 | All Temperatures | 1999.654 | 17.3972 | 0 | 120
Summer | Sunday | 11 | All Temperatures | 2248.297 | 14.0817 | 0 | 120
Summer | Sunday | 12 | All Temperatures | 2131.571 | 16.2868 | 0 | 120
Summer | Sunday | 13 | All Temperatures | 2368.388 | 13.191 | 0 | 120
Summer | Sunday | 14 | All Temperatures | 2513.345 | 11.424 | 0 | 120
Summer | Sunday | 15 | All Temperatures | 2593.162 | 10.7266 | 0 | 120
Summer | Sunday | 16 | All Temperatures | 2614.504 | 10.7183 | 0 | 120
Summer | Sunday | 17 | All Temperatures | 2673.406 | 9.9584 | 0 | 120
Summer | Sunday | 18 | All Temperatures | 2977.566 | 6.0874 | 0 | 120
Summer | Sunday | 19 | All Temperatures | 2990.303 | 5.5692 | 0 | 120
Summer | Sunday | 20 | All Temperatures | 3057.151 | 4.3011 | 0 | 120
Summer | Sunday | 21 | All Temperatures | 3018.456 | 4.9849 | 0 | 120
Summer | Sunday | 22 | All Temperatures | 2661.481 | 10.0704 | 0 | 120
Summer | Sunday | 23 | Below 56 | 9884.269 | -121.4252 | 0 | 56
Summer | Sunday | 23 | Above 56 | 2312.926 | 13.7666 | 56 | 120
Summer | Sunday | 24 | All Temperatures | 2394.73 | 11.5108 | 0 | 120
Winter | Weekday | 1 | Below 28 | 3823.725 | -15.7348 | 0 | 28
Winter | Weekday | 1 | Between 28 and 36 | 4404.28 | -36.7446 | 28 | 36
Winter | Weekday | 1 | Above 36 | 3304.994 | -5.9209 | 36 | 120
Winter | Weekday | 2 | All Temperatures | 3815.95 | -19.2753 | 0 | 120
Winter | Weekday | 3 | All Temperatures | 3774.68 | -19.0039 | 0 | 120
Winter | Weekday | 4 | Below 20 | 3676.365 | -13.048 | 0 | 20
Winter | Weekday | 4 | Between 20 and 44 | 3866.947 | -22.5681 | 20 | 44
Winter | Weekday | 4 | Above 44 | 2731.487 | 3.2684 | 44 | 120
Winter | Weekday | 5 | All Temperatures | 3806.357 | -19.2486 | 0 | 120
Winter | Weekday | 6 | Below 19 | 3827.821 | -14.2379 | 0 | 19
Winter | Weekday | 6 | Between 19 and 43 | 3983.875 | -22.4604 | 19 | 43
Winter | Weekday | 6 | Above 43 | 2974.849 | 0.99501 | 43 | 120
Winter | Weekday | 7 | Below 19 | 4079.173 | -15.6189 | 0 | 19
Winter | Weekday | 7 | Between 19 and 46 | 4242.699 | -24.2326 | 19 | 46
Winter | Weekday | 7 | Above 46 | 2233.966 | 19.0657 | 46 | 120
Winter | Weekday | 8 | All Temperatures | 4427.207 | -22.9846 | 0 | 120
Winter | Weekday | 9 | Below 27 | 4713.405 | -22.6531 | 0 | 27
Winter | Weekday | 9 | Between 27 and 35 | 5249.857 | -42.8623 | 27 | 35
Winter | Weekday | 9 | Above 35 | 3937.386 | -5.3607 | 35 | 120
Winter | Weekday | 10 | Below 35 | 4850.467 | -27.239 | 0 | 35
Winter | Weekday | 10 | Above 35 | 4445.227 | -15.6225 | 35 | 120
Winter | Weekday | 11 | Below 41 | 4838.868 | -25.0134 | 0 | 41
Winter | Weekday | 11 | Above 41 | 4142.51 | -8.0355 | 41 | 120
Winter | Weekday | 12 | Below 40 | 4856.381 | -25.3354 | 0 | 40
Winter | Weekday | 12 | Above 40 | 4140.538 | -7.5709 | 40 | 120
Winter | Weekday | 13 | Below 44 | 4845.048 | -24.452 | 0 | 44
Winter | Weekday | 13 | Above 44 | 3917.699 | -3.3472 | 44 | 120
Winter | Weekday | 14 | Below 34 | 4855.588 | -25.9145 | 0 | 34
Winter | Weekday | 14 | Above 34 | 4408.896 | -12.7868 | 34 | 120
Winter | Weekday | 15 | Below 36 | 4813.177 | -24.8499 | 0 | 36
Winter | Weekday | 15 | Above 36 | 4337.117 | -11.6371 | 36 | 120
Winter | Weekday | 16 | Below 32 | 4770.951 | -26.0432 | 0 | 32
Winter | Weekday | 16 | Above 32 | 4359.439 | -13.2133 | 32 | 120
Winter | Weekday | 17 | Below 34 | 4633.059 | -25.1136 | 0 | 34
Winter | Weekday | 17 | Above 34 | 4209.963 | -12.6709 | 34 | 120
Winter | Weekday | 18 | All Temperatures | 4414.097 | -20.2993 | 0 | 120
Winter | Weekday | 19 | All Temperatures | 4424.584 | -22.0597 | 0 | 120
Winter | Weekday | 20 | All Temperatures | 4349.654 | -21.5663 | 0 | 120
Winter | Weekday | 21 | All Temperatures | 4286.185 | -21.8864 | 0 | 120
Winter | Weekday | 22 | All Temperatures | 4186.721 | -21.3639 | 0 | 120
Winter | Weekday | 23 | All Temperatures | 4114.175 | -21.5145 | 0 | 120
Winter | Weekday | 24 | All Temperatures | 3993.425 | -20.1336 | 0 | 120
Winter | Saturday | 1 | Below 14 | 3597.936 | -0.03874 | 0 | 14
Winter | Saturday | 1 | Between 14 and 20 | 4200.503 | -43.3125 | 14 | 20
Winter | Saturday | 1 | Above 20 | 3670.555 | -16.7901 | 20 | 120
Winter | Saturday | 2 | Below 20 | 3738.284 | -21.9077 | 0 | 20
Winter | Saturday | 2 | Above 20 | 3639.223 | -16.8657 | 20 | 120
Winter | Saturday | 3 | Below 13 | 3563.569 | -0.13511 | 0 | 13
Winter | Saturday | 3 | Between 13 and 20 | 4018.431 | -35.444 | 13 | 20
Winter | Saturday | 3 | Above 20 | 3629.154 | -16.3728 | 20 | 120
Winter | Saturday | 4 | Below 12 | 3568.552 | -0.00942 | 0 | 12
Winter | Saturday | 4 | Between 12 and 19 | 4026.547 | -38.9097 | 12 | 19
Winter | Saturday | 4 | Above 19 | 3593.632 | -16.0405 | 19 | 120
Winter | Saturday | 5 | All Temperatures | 3683.393 | -18.0015 | 0 | 120
Winter | Saturday | 6 | Below 10 | 3650.309 | -0.06805 | 0 | 10
Winter | Saturday | 6 | Between 10 and 17 | 4054.892 | -39.8464 | 10 | 17
Winter | Saturday | 6 | Above 17 | 3636.472 | -15.593 | 17 | 120
Winter | Saturday | 7 | Below 19 | 3826.95 | -22.6426 | 0 | 19
Winter | Saturday | 7 | Above 19 | 3691.75 | -15.5578 | 19 | 120
Winter | Saturday | 8 | All Temperatures | 3804.51 | -17.3836 | 0 | 120
Winter | Saturday | 9 | All Temperatures | 3843.748 | -18.4657 | 0 | 120
Winter | Saturday | 10 | All Temperatures | 3952.618 | -19.6986 | 0 | 120
Winter | Saturday | 11 | All Temperatures | 4037.061 | -20.9072 | 0 | 120
Winter | Saturday | 12 | All Temperatures | 4061.58 | -20.3158 | 0 | 120
Winter | Saturday | 13 | All Temperatures | 4041.034 | -19.0797 | 0 | 120
Winter | Saturday | 14 | Below 34 | 4268.036 | -28.2732 | 0 | 34
Winter | Saturday | 14 | Above 34 | 3607.18 | -8.8363 | 34 | 120
Winter | Saturday | 15 | All Temperatures | 4015.344 | -18.2917 | 0 | 120
Winter | Saturday | 16 | Below 35 | 4237.012 | -27.5411 | 0 | 35
Winter | Saturday | 16 | Above 35 | 3644.567 | -10.5899 | 35 | 120
Winter | Saturday | 17 | All Temperatures | 4037.567 | -20.5265 | 0 | 120
Winter | Saturday | 18 | All Temperatures | 4036.243 | -21.0934 | 0 | 120
Winter | Saturday | 19 | All Temperatures | 4054.677 | -21.6253 | 0 | 120
Winter | Saturday | 20 | All Temperatures | 3992.908 | -21.1175 | 0 | 120
Winter | Saturday | 21 | All Temperatures | 3933.328 | -20.3572 | 0 | 120
Winter | Saturday | 22 | All Temperatures | 3916.256 | -21.3976 | 0 | 120
Winter | Saturday | 23 | All Temperatures | 3834.484 | -19.9472 | 0 | 120
Winter | Saturday | 24 | All Temperatures | 3786.426 | -20.1794 | 0 | 120
Winter | Sunday | 1 | All Temperatures | 3734.271 | -19.0326 | 0 | 120
Winter | Sunday | 2 | All Temperatures | 3705.259 | -18.72 | 0 | 120
Winter | Sunday | 3 | All Temperatures | 3716.906 | -19.6518 | 0 | 120
Winter | Sunday | 4 | All Temperatures | 3675.807 | -18.9766 | 0 | 120
Winter | Sunday | 5 | All Temperatures | 3635.125 | -17.0168 | 0 | 120
Winter | Sunday | 6 | Below 17 | 3826.387 | -28.8864 | 0 | 17
Winter | Sunday | 6 | Above 17 | 3592.359 | -14.9757 | 17 | 120
Winter | Sunday | 7 | Below 14 | 3913.41 | -35.3038 | 0 | 14
Winter | Sunday | 7 | Above 14 | 3631.309 | -15.0993 | 14 | 120
Winter | Sunday | 8 | Below 14 | 3863.254 | -30.2543 | 0 | 14
Winter | Sunday | 8 | Above 14 | 3665.03 | -16.082 | 14 | 120
Winter | Sunday | 9 | Below 14 | 3888.823 | -32.739 | 0 | 14
Winter | Sunday | 9 | Above 14 | 3664.97 | -16.7318 | 14 | 120
Winter | Sunday | 10 | All Temperatures | 3843.493 | -21.4877 | 0 | 120
Winter | Sunday | 11 | All Temperatures | 3897.225 | -22.2596 | 0 | 120
Winter | Sunday | 12 | All Temperatures | 3951.727 | -22.2294 | 0 | 120
Winter | Sunday | 13 | All Temperatures | 4092.434 | -24.0841 | 0 | 120
Winter | Sunday | 14 | All Temperatures | 4134.416 | -24.0966 | 0 | 120
Winter | Sunday | 15 | All Temperatures | 4126.836 | -24.2592 | 0 | 120
Winter | Sunday | 16 | Below 43 | 4272.515 | -29.6115 | 0 | 43
Winter | Sunday | 16 | Above 43 | 2728.931 | 6.3173 | 43 | 120
Winter | Sunday | 17 | All Temperatures | 4104.416 | -23.4962 | 0 | 120
Winter | Sunday | 18 | Below 25 | 4546.662 | -45.8749 | 0 | 25
Winter | Sunday | 18 | Above 25 | 3771.291 | -14.838 | 25 | 120
Winter | Sunday | 19 | Below 25 | 4538.216 | -45.7343 | 0 | 25
Winter | Sunday | 19 | Above 25 | 3741.425 | -13.891 | 25 | 120
Winter | Sunday | 20 | Below 19 | 4466.23 | -49.3063 | 0 | 19
Winter | Sunday | 20 | Above 19 | 3842.907 | -16.5114 | 19 | 120
Winter | Sunday | 21 | All Temperatures | 4068.747 | -22.9311 | 0 | 120
Winter | Sunday | 22 | Below 32 | 4100.568 | -28.1741 | 0 | 32
Winter | Sunday | 22 | Above 32 | 3570.721 | -11.6279 | 32 | 120
Winter | Sunday | 23 | Below 37 | 4095.768 | -27.8397 | 0 | 37
Winter | Sunday | 23 | Above 37 | 2916.869 | 4.0943 | 37 | 120
Winter | Sunday | 24 | Below 30 | 4050.78 | -30.7589 | 0 | 30
Winter | Sunday | 24 | Above 30 | 3351.863 | -7.4746 | 30 | 120
Spring | Weekday | 1 | Below 34 | 2754.735 | -0.09397 | 0 | 34
Spring | Weekday | 1 | Between 34 and 52 | 3550.284 | -23.4521 | 34 | 52
Spring | Weekday | 1 | Above 52 | 714.9281 | 31.3219 | 52 | 120
Spring | Weekday | 2 | Below 37 | 2838.55 | -0.078 | 0 | 37
Spring | Weekday | 2 | Between 37 and 51 | 3515.499 | -18.201 | 37 | 51
Spring | Weekday | 2 | Above 51 | 1615.439 | 19.055 | 51 | 120
Spring | Weekday | 3 | Below 52 | 3137.201 | -10.7861 | 0 | 52
Spring | Weekday | 3 | Above 52 | 1447.452 | 21.4177 | 52 | 120
Spring | Weekday | 4 | Below 53 | 3106.052 | -10.2321 | 0 | 53
Spring | Weekday | 4 | Above 53 | 1431.806 | 21.6566 | 53 | 120
Spring | Weekday | 5 | Below 36 | 2832.356 | -0.00952 | 0 | 36
Spring | Weekday | 5 | Between 36 and 53 | 3395.839 | -15.6831 | 36 | 53
Spring | Weekday | 5 | Above 53 | 1041.717 | 28.5426 | 53 | 120
Spring | Weekday | 6 | Below 53 | 3283.469 | -12.2964 | 0 | 53
Spring | Weekday | 6 | Above 53 | 1216.916 | 26.8468 | 53 | 120
Spring | Weekday | 7 | Below 36 | 3116.735 | -0.1174 | 0 | 36
Spring | Weekday | 7 | Between 36 and 51 | 3968.549 | -23.8947 | 36 | 51
Spring | Weekday | 7 | Above 51 | 1432.935 | 25.8589 | 51 | 120
Spring | Weekday | 8 | Below 34 | 3393.581 | -0.05775 | 0 | 34
Spring | Weekday | 8 | Between 34 and 53 | 4142.951 | -22.1089 | 34 | 53
Spring | Weekday | 8 | Above 53 | 1365.394 | 30.1381 | 53 | 120
Spring | Weekday | 9 | Below 57 | 4129.411 | -15.2751 | 0 | 57
Spring | Weekday | 9 | Above 57 | 1471.632 | 31.6817 | 57 | 120
Spring | Weekday | 10 | Below 45 | 4449.183 | -22.3145 | 0 | 45
Spring | Weekday | 10 | Above 45 | 2991.708 | 9.7449 | 45 | 120
Spring | Weekday | 11 | Below 48 | 4352.199 | -17.8337 | 0 | 48
Spring | Weekday | 11 | Above 48 | 2906.706 | 12.0198 | 48 | 120
Spring | Weekday | 12 | Below 49 | 4330.153 | -16.8082 | 0 | 49
Spring | Weekday | 12 | Above 49 | 2876.858 | 12.8234 | 49 | 120
Spring | Weekday | 13 | Below 51 | 4129.972 | -11.8652 | 0 | 51
Spring | Weekday | 13 | Between 51 and 75 | 2993.247 | 10.438 | 51 | 75
Spring | Weekday | 13 | Above 75 | 173.7765 | 48.0315 | 75 | 120
Spring | Weekday | 14 | Below 51 | 4078.585 | -10.8682 | 0 | 51
Spring | Weekday | 14 | Between 51 and 76 | 2983.956 | 10.6031 | 51 | 76
Spring | Weekday | 14 | Above 76 | 444.9904 | 44.0007 | 76 | 120
Spring | Weekday | 15 | Below 51 | 4097.577 | -11.853 | 0 | 51
Spring | Weekday | 15 | Above 51 | 2797.633 | 13.6822 | 51 | 120
Spring | Weekday | 16 | Below 50 | 3951.781 | -10.0724 | 0 | 50
Spring | Weekday | 16 | Between 50 and 72 | 2982.638 | 9.3087 | 50 | 72
Spring | Weekday | 16 | Above 72 | 1775.802 | 26.0633 | 72 | 120
Spring | Weekday | 17 | Below 51 | 3907.369 | -12.0082 | 0 | 51
Spring | Weekday | 17 | Between 51 and 75 | 2749.605 | 10.7044 | 51 | 75
Spring | Weekday | 17 | Above 75 | 1200.632 | 31.3534 | 75 | 120
Spring | Weekday | 18 | Below 52 | 3692.721 | -10.0824 | 0 | 52
Spring | Weekday | 18 | Between 52 and 73 | 2679.387 | 9.3927 | 52 | 73
Spring | Weekday | 18 | Above 73 | 1242.693 | 29.071 | 73 | 120
Spring | Weekday | 19 | Below 51 | 3784.841 | -13.6326 | 0 | 51
Spring | Weekday | 19 | Above 51 | 2511.54 | 11.3324 | 51 | 120
Spring | Weekday | 20 | Below 59 | 3513.598 | -7.5292 | 0 | 59
Spring | Weekday | 20 | Above 59 | 2067.656 | 16.9705 | 59 | 120
Spring | Weekday | 21 | Below 57 | 3482.018 | -7.7683 | 0 | 57
Spring | Weekday | 21 | Above 57 | 2134.354 | 15.8349 | 57 | 120
Spring | Weekday | 22 | Below 54 | 3460.764 | -9.1375 | 0 | 54
Spring | Weekday | 22 | Above 54 | 2129.654 | 15.5345 | 54 | 120
Spring | Weekday | 23 | Below 53 | 3447.866 | -11.2026 | 0 | 53
Spring | Weekday | 23 | Above 53 | 2031.827 | 15.5107 | 53 | 120
Spring | Weekday | 24 | Below 52 | 3346.877 | -11.2873 | 0 | 52
Spring | Weekday | 24 | Above 52 | 1959.279 | 15.4047 | 52 | 120
Spring | Saturday | 1 | Below 42 | 4083.834 | -41.5485 | 0 | 42
Spring | Saturday | 1 | Above 42 | 1807.996 | 12.6625 | 42 | 120
Spring | Saturday | 2 | Below 56 | 3078.567 | -9.4974 | 0 | 56
Spring | Saturday | 2 | Above 56 | 623.0939 | 33.9892 | 56 | 120
Spring | Saturday | 3 | Below 56 | 3160.207 | -11.7455 | 0 | 56
Spring | Saturday | 3 | Above 56 | 381.9475 | 37.8525 | 56 | 120
Spring | Saturday | 4 | Below 36 | 4625.194 | -59.7148 | 0 | 36
Spring | Saturday | 4 | Above 36 | 2212.46 | 7.3262 | 36 | 120
Spring | Saturday | 5 | Below 54 | 3200.394 | -13.3065 | 0 | 54
Spring | Saturday | 5 | Above 54 | 725.185 | 32.5213 | 54 | 120
Spring | Saturday | 6 | Below 34 | 4364.99 | -52.6199 | 0 | 34
Spring | Saturday | 6 | Above 34 | 2421.551 | 4.3133 | 34 | 120
Spring | Saturday | 7 | Below 53 | 3341.891 | -15.8031 | 0 | 53
Spring | Saturday | 7 | Above 53 | 725.4886 | 33.2722 | 53 | 120
Spring | Saturday | 8 | Below 49 | 3439.008 | -17.3031 | 0 | 49
Spring | Saturday | 8 | Above 49 | 1970.656 | 12.6287 | 49 | 120
Spring | Saturday | 9 | Below 56 | 3582.384 | -17.6464 | 0 | 56
Spring | Saturday | 9 | Above 56 | 1089.089 | 26.8582 | 56 | 120
Spring | Saturday | 10 | Below 63 | 3739.165 | -17.5671 | 0 | 63
Spring | Saturday | 10 | Above 63 | -428.0686 | 48.5318 | 63 | 120
Spring | Saturday | 11 | Below 66 | 3905.834 | -19.1426 | 0 | 66
Spring | Saturday | 11 | Above 66 | -1989.265 | 70.0691 | 66 | 120
Spring | Saturday | 12 | Below 70 | 3977.738 | -19.0087 | 0 | 70
Spring | Saturday | 12 | Above 70 | -4987.677 | 108.5247 | 70 | 120
Spring | Saturday | 13 | Below 75 | 3747.537 | -13.7403 | 0 | 75
Spring | Saturday | 13 | Above 75 | -9131.699 | 158.0006 | 75 | 120
Spring | Saturday | 14 | Below 75 | 3882.522 | -16.1426 | 0 | 75
Spring | Saturday | 14 | Above 75 | -10031.9 | 169.383 | 75 | 120
Spring | Saturday | 15 | Below 77 | 3723.136 | -13.2469 | 0 | 77
Spring | Saturday | 15 | Above 77 | -8619.913 | 147.0686 | 77 | 120
Spring | Saturday | 16 | Below 78 | 3591.581 | -10.7442 | 0 | 78
Spring | Saturday | 16 | Above 78 | -12287.29 | 192.918 | 78 | 120
Spring | Saturday | 17 | All Temperatures | 3389.12 | -7.0184 | 0 | 120
Spring | Saturday | 18 | Below 61 | 3935.832 | -19.0897 | 0 | 61
Spring | Saturday | 18 | Above 61 | 2094.52 | 11.1095 | 61 | 120
Spring | Saturday | 19 | Below 48 | 4734.649 | -39.3152 | 0 | 48
Spring | Saturday | 19 | Above 48 | 2854.395 | -0.31098 | 48 | 120
Spring | Saturday | 20 | Below 47 | 4887.688 | -44.2133 | 0 | 47
Spring | Saturday | 20 | Above 47 | 2752.374 | 1.0628 | 47 | 120
Spring | Saturday | 21 | Below 63 | 3888.264 | -19.8084 | 0 | 63
Spring | Saturday | 21 | Above 63 | -195.4244 | 45.0097 | 63 | 120
Spring | Saturday | 22 | Below 63 | 3793.454 | -18.8904 | 0 | 63
Spring | Saturday | 22 | Above 63 | -1857.471 | 70.8163 | 63 | 120
Spring | Saturday | 23 | Below 45 | 4427.386 | -37.4805 | 0 | 45
Spring | Saturday | 23 | Between 45 and 63 | 3016.731 | -6.1534 | 45 | 63
Spring | Saturday | 23 | Above 63 | -2175.91 | 76.2564 | 63 | 120
Spring | Saturday | 24 | Below 42 | 4691.763 | -47.7738 | 0 | 42
Spring | Saturday | 24 | Between 42 and 61 | 3014.548 | -7.3919 | 42 | 61
Spring | Saturday | 24 | Above 61 | -1360.831 | 64.3213 | 61 | 120
Spring | Sunday | 1 | Below 39 | 5715.614 | -89.1533 | 0 | 39
Spring | Sunday | 1 | Between 39 and 61 | 2011.495 | 6.9343 | 39 | 61
Spring | Sunday | 1 | Above 61 | -1324.985 | 61.8635 | 61 | 120
Spring | Sunday | 2 | Below 41 | 4718.469 | -54.0193 | 0 | 41
Spring | Sunday | 2 | Between 41 and 61 | 2325.968 | 4.3581 | 41 | 61
Spring | Sunday | 2 | Above 61 | -806.35 | 55.7244 | 61 | 120
Spring | Sunday | 3 | Below 38 | 5178.729 | -70.2708 | 0 | 38
Spring | Sunday | 3 | Between 38 and 59 | 2560.004 | -0.61443 | 38 | 59
Spring | Sunday | 3 | Above 59 | -484.8986 | 51.0573 | 59 | 120
Spring | Sunday | 4 | Below 38 | 4737.708 | -58.7318 | 0 | 38
Spring | Sunday | 4 | Between 38 and 58 | 2429.076 | 2.0448 | 38 | 58
Spring | Sunday | 4 | Above 58 | -280.9376 | 48.6381 | 58 | 120
Spring | Sunday | 5 | Below 36 | 5612.968 | -85.9628 | 0 | 36
Spring | Sunday | 5 | Between 36 and 59 | 2453.242 | 1.8751 | 36 | 59
Spring | Sunday | 5 | Above 59 | -765.7112 | 56.412 | 59 | 120
Spring | Sunday | 6 | Below 36 | 4797.453 | -62.5846 | 0 | 36
Spring | Sunday | 6 | Between 36 and 58 | 2527.415 | 0.51286 | 36 | 58
Spring | Sunday | 6 | Above 58 | -866.2913 | 59.1923 | 58 | 120
Spring | Sunday | 7 | Below 33 | 5340.2 | -81.3227 | 0 | 33
Spring | Sunday | 7 | Between 33 and 57 | 2855.067 | -6.0359 | 33 | 57
Spring | Sunday | 7 | Above 57 | -1187.439 | 64.8411 | 57 | 120
Spring | Sunday | 8 | Below 32 | 5926.32 | -103.8679 | 0 | 32
Spring | Sunday | 8 | Between 32 and 61 | 2598.717 | 0.145 | 32 | 61
Spring | Sunday | 8 | Above 61 | -1317.838 | 64.3929 | 61 | 120
Spring | Sunday | 9 | Below 36 | 4680.402 | -57.9036 | 0 | 36
Spring | Sunday | 9 | Between 36 and 64 | 2491.953 | 2.911 | 36 | 64
Spring | Sunday | 9 | Above 64 | -1427.135 | 64.1819 | 64 | 120
Spring | Sunday | 10 | Below 36 | 4833.689 | -61.3999 | 0 | 36
Spring | Sunday | 10 | Between 36 and 70 | 2511.701 | 2.8542 | 36 | 70
Spring | Sunday | 10 | Above 70 | -5741.338 | 120.7678 | 70 | 120
Spring | Sunday | 11 | Below 72 | 2821.585 | -1.7408 | 0 | 72
Spring | Sunday | 11 | Above 72 | -5746.392 | 117.2717 | 72 | 120
Spring | Sunday | 12 | Below 73 | 2903.328 | -2.3786 | 0 | 73
Spring | Sunday | 12 | Above 73 | -3477.535 | 85.0093 | 73 | 120
Spring | Sunday | 13 | All Temperatures | 2746.678 | 1.8906 | 0 | 120
Spring | Sunday | 14 | All Temperatures | 2814.772 | 1.2191 | 0 | 120
Spring | Sunday | 15 | All Temperatures | 2809.917 | 1.5096 | 0 | 120
Spring | Sunday | 16 | All Temperatures | 2843.371 | 1.1563 | 0 | 120
Spring | Sunday | 17 | All Temperatures | 2819.822 | 1.3931 | 0 | 120
Spring | Sunday | 18 | All Temperatures | 2811.712 | 1.3103 | 0 | 120
Spring | Sunday | 19 | All Temperatures | 2902.479 | -0.36381 | 0 | 120
Spring | Sunday | 20 | Below 66 | 3274.282 | -7.7652 | 0 | 66
Spring | Sunday | 20 | Above 66 | 1623.423 | 17.2373 | 66 | 120
Spring | Sunday | 21 | Below 61 | 3413.603 | -10.8772 | 0 | 61
Spring | Sunday | 21 | Above 61 | 1733.242 | 16.7285 | 61 | 120
Spring | Sunday | 22 | Below 63 | 3324.771 | -9.4229 | 0 | 63
Spring | Sunday | 22 | Above 63 | 1156.692 | 24.9911 | 63 | 120
Spring | Sunday | 23 | Below 61 | 3170.996 | -8.0142 | 0 | 61
Spring | Sunday | 23 | Above 61 | 1223.616 | 23.8927 | 61 | 120
Spring | Sunday | 24 | Below 59 | 3178.842 | -9.2318 | 0 | 59
Spring | Sunday | 24 | Above 59 | 1392.857 | 21.0392 | 59 | 120
Fall | Weekday | 1 | Below 41 | 4103.334 | -30.3568 | 0 | 41
Fall | Weekday | 1 | Above 41 | 2742.8 | 3.0786 | 41 | 120
Fall | Weekday | 2 | Below 42 | 3938.403 | -24.7636 | 0 | 42
Fall | Weekday | 2 | Between 42 and 55 | 2642.683 | 6.2277 | 42 | 55
Fall | Weekday | 2 | Above 55 | 1553.75 | 26.1176 | 55 | 120
Fall | Weekday | 3 | Below 42 | 3941.815 | -25.8581 | 0 | 42
Fall | Weekday | 3 | Between 42 and 56 | 2657.94 | 5.0476 | 42 | 56
Fall | Weekday | 3 | Above 56 | 1284.748 | 29.5621 | 56 | 120
Fall | Weekday | 4 | Below 39 | 3919.584 | -25.9316 | 0 | 39
Fall | Weekday | 4 | Between 39 and 51 | 3070.941 | -4.1999 | 39 | 51
Fall | Weekday | 4 | Above 51 | 1699.518 | 22.7529 | 51 | 120
Fall | Weekday | 5 | Below 35 | 4043.34 | -29.168 | 0 | 35
Fall | Weekday | 5 | Between 35 and 49 | 3322.621 | -8.7912 | 35 | 49
Fall | Weekday | 5 | Above 49 | 1883.079 | 20.8159 | 49 | 120
Fall | Weekday | 6 | Below 34 | 4116.909 | -29.2534 | 0 | 34
Fall | Weekday | 6 | Between 34 and 47 | 3526.165 | -12.098 | 34 | 47
Fall | Weekday | 6 | Above 47 | 1906.454 | 22.1062 | 47 | 120
Fall | Weekday | 7 | Below 34 | 4275.455 | -27.2917 | 0 | 34
Fall | Weekday | 7 | Between 34 and 48 | 3700.83 | -10.5851 | 34 | 48
Fall | Weekday | 7 | Above 48 | 2045.921 | 23.7706 | 48 | 120
Fall | Weekday | 8 | Below 33 | 4551.237 | -28.5322 | 0 | 33
Fall | Weekday | 8 | Between 33 and 48 | 3967.995 | -10.9498 | 33 | 48
Fall | Weekday | 8 | Above 48 | 2304.514 | 23.4989 | 48 | 120
Fall | Weekday | 9 | Below 39 | 4744.252 | -23.938 | 0 | 39
Fall | Weekday | 9 | Between 39 and 52 | 3932.699 | -3.1242 | 39 | 52
Fall | Weekday | 9 | Above 52 | 2298.15 | 28.3067 | 52 | 120
Fall | Weekday | 10 | Below 34 | 4970.418 | -28.3429 | 0 | 34
Fall | Weekday | 10 | Between 34 and 50 | 4445.99 | -12.9099 | 34 | 50
Fall | Weekday | 10 | Above 50 | 2590.704 | 24.4679 | 50 | 120
Fall | Weekday | 11 | Below 36 | 5024.574 | -27.6985 | 0 | 36
Fall | Weekday | 11 | Between 36 and 50 | 4409.855 | -10.615 | 36 | 50
Fall | Weekday | 11 | Above 50 | 2803.394 | 21.7159 | 50 | 120
Fall | Weekday | 12 | Below 37 | 4941.89 | -24.8218 | 0 | 37
Fall | Weekday | 12 | Between 37 and 51 | 4298.646 | -7.419 | 37 | 51
Fall | Weekday | 12 | Above 51 | 2828.243 | 21.5619 | 51 | 120
Fall | Weekday | 13 | Below 29 | 5189.903 | -34.9589 | 0 | 29
Fall | Weekday | 13 | Between 29 and 51 | 4529.983 | -12.2074 | 29 | 51
Fall | Weekday | 13 | Above 51 | 2816.136 | 21.5156 | 51 | 120
Fall | Weekday | 14 | Below 39 | 5021.354 | -27.2126 | 0 | 39
Fall | Weekday | 14 | Between 39 and 54 | 4024.475 | -1.556 | 39 | 54
Fall | Weekday | 14 | Above 54 | 2726.612 | 22.4706 | 54 | 120
Fall | Weekday | 15 | Below 43 | 4883.26 | -23.3073 | 0 | 43
Fall | Weekday | 15 | Between 43 and 65 | 3431.953 | 10.165 | 43 | 65
Fall | Weekday | 15 | Above 65 | 2058.757 | 31.1688 | 65 | 120
Fall | Weekday | 16 | Below 43 | 4855.991 | -24.2443 | 0 | 43
Fall | Weekday | 16 | Between 43 and 66 | 3361.792 | 10.2181 | 43 | 66
Fall | Weekday | 16 | Above 66 | 2087.138 | 29.6734 | 66 | 120
Fall | Weekday | 17 | Below 42 | 4836.299 | -27.089 | 0 | 42
Fall | Weekday | 17 | Between 42 and 64 | 3344.423 | 8.4159 | 42 | 64
Fall | Weekday | 17 | Above 64 | 2002.739 | 29.4677 | 64 | 120
Fall | Weekday | 18 | Below 30 | 5084.602 | -42.0618 | 0 | 30
Fall | Weekday | 18 | Between 30 and 52 | 4138.004 | -10.4688 | 30 | 52
Fall | Weekday | 18 | Above 52 | 2486.861 | 21.284 | 52 | 120
Fall | Weekday | 19 | Below 42 | 4542.116 | -23.5711 | 0 | 42
Fall | Weekday | 19 | Between 42 and 63 | 3154.602 | 9.4405 | 42 | 63
Fall | Weekday | 19 | Above 63 | 2037.742 | 27.1757 | 63 | 120
Fall | Weekday | 20 | Below 28 | 4904.783 | -42.434 | 0 | 28
Fall | Weekday | 20 | Between 28 and 50 | 4023.386 | -10.9618 | 28 | 50
Fall | Weekday | 20 | Above 50 | 2224.588 | 25.2472 | 50 | 120
Fall | Weekday | 21 | Below 42 | 4464.3 | -25.6825 | 0 | 42
Fall | Weekday | 21 | Between 42 and 63 | 2852.21 | 12.727 | 42 | 63
Fall | Weekday | 21 | Above 63 | -390.9028 | 64.2386 | 63 | 120
Fall | Weekday | 22 | Below 43 | 4259.376 | -22.6003 | 0 | 43
Fall | Weekday | 22 | Between 43 and 62 | 2806.902 | 11.3579 | 43 | 62
Fall | Weekday | 22 | Above 62 | 432.1212 | 49.8773 | 62 | 120
Fall | Weekday | 23 | Below 42 | 4174.366 | -22.9811 | 0 | 42
Fall | Weekday | 23 | Between 42 and 59 | 2893.518 | 7.7344 | 42 | 59
Fall | Weekday | 23 | Above 59 | 651.5851 | 45.724 | 59 | 120
Fall | Weekday | 24 | Below 42 | 4121.093 | -24.7316 | 0 | 42
Fall | Weekday | 24 | Between 42 and 61 | 2776.225 | 7.4182 | 42 | 61
Fall | Weekday | 24 | Above 61 | -114.2558 | 55.1602 | 61 | 120
Fall | Saturday | 1 | Below 27 | 3430.506 | -6.9898 | 0 | 27
Fall | Saturday | 1 | Between 27 and 37 | 4671.414 | -52.8758 | 27 | 37
Fall | Saturday | 1 | Above 37 | 2442.662 | 7.3734 | 37 | 120
Fall | Saturday | 2 | Below 36 | 3955.139 | -29.5235 | 0 | 36
Fall | Saturday | 2 | Between 36 and 52 | 2948.97 | -1.5795 | 36 | 52
Fall | Saturday | 2 | Above 52 | 1805.828 | 20.5676 | 52 | 120
Fall | Saturday | 3 | Below 36 | 3874.565 | -27.0459 | 0 | 36
Fall | Saturday | 3 | Between 36 and 50 | 3134.528 | -6.5019 | 36 | 50
Fall | Saturday | 3 | Above 50 | 1702.834 | 22.302 | 50 | 120
Fall | Saturday | 4 | Below 36 | 3875.865 | -27.9122 | 0 | 36
Fall | Saturday | 4 | Between 36 and 47 | 3067.267 | -5.4705 | 36 | 47
Fall | Saturday | 4 | Above 47 | 2051.245 | 15.9984 | 47 | 120
Fall | Saturday | 5 | Below 38 | 3887.892 | -28.1453 | 0 | 38
Fall | Saturday | 5 | Between 38 and 61 | 2551.277 | 7.2063 | 38 | 61
Fall | Saturday | 5 | Above 61 | -1660.807 | 76.2707 | 61 | 120
Fall | Saturday | 6 | Below 41 | 3845.576 | -24.9723 | 0 | 41
Fall | Saturday | 6 | Above 41 | 2314.909 | 12.439 | 41 | 120
Fall | Saturday | 7 | Below 34 | 3939.069 | -27.5447 | 0 | 34
Fall | Saturday | 7 | Between 34 and 50 | 3198.613 | -5.7644 | 34 | 50
Fall | Saturday | 7 | Above 50 | 1730.24 | 23.6887 | 50 | 120
Fall | Saturday | 8 | Below 23 | 3487.393 | -3.1338 | 0 | 23
Fall | Saturday | 8 | Between 23 and 36 | 4266.977 | -36.9732 | 23 | 36
Fall | Saturday | 8 | Above 36 | 2643.19 | 8.132 | 36 | 120
Fall | Saturday | 9 | Below 36 | 3906.608 | -24.4896 | 0 | 36
Fall | Saturday | 9 | Between 36 and 50 | 3070.871 | -1.2961 | 36 | 50
Fall | Saturday | 9 | Above 50 | 2132.019 | 17.4818 | 50 | 120
Fall | Saturday | 10 | Below 43 | 3980.776 | -21.8127 | 0 | 43
Fall | Saturday | 10 | Above 43 | 2422.189 | 14.4176 | 43 | 120
Fall | Saturday | 11 | Below 44 | 3980.167 | -19.2681 | 0 | 44
Fall | Saturday | 11 | Between 44 and 64 | 2684.565 | 10.0893 | 44 | 64
Fall | Saturday | 11 | Above 64 | -1256.168 | 71.6633 | 64 | 120
Fall | Saturday | 12 | Below 43 | 4071.384 | -20.3897 | 0 | 43
Fall | Saturday | 12 | Between 43 and 68 | 2754.17 | 10.2297 | 43 | 68
Fall | Saturday | 12 | Above 68 | -1817.557 | 77.5093 | 68 | 120
Fall | Saturday | 13 | Below 55 | 3735.698 | -9.7643 | 0 | 55
Fall | Saturday | 13 | Above 55 | 1657.329 | 27.8564 | 55 | 120
Fall | Saturday | 14 | Below 57 | 3732.632 | -9.3497 | 0 | 57
Fall | Saturday | 14 | Above 57 | 1510.362 | 29.6557 | 57 | 120
Fall | Saturday | 15 | Below 57 | 3766.099 | -10.4193 | 0 | 57
Fall | Saturday | 15 | Above 57 | 1465.324 | 29.9719 | 57 | 120
Fall | Saturday | 16 | Below 55 | 3758.105 | -10.8853 | 0 | 55
Fall | Saturday | 16 | Above 55 | 1714.922 | 25.935 | 55 | 120
Fall | Saturday | 17 | Below 54 | 3693.662 | -10.1653 | 0 | 54
Fall | Saturday | 17 | Above 54 | 1790.699 | 24.9154 | 54 | 120
Fall | Saturday | 18 | Below 48 | 3985.744 | -18.1894 | 0 | 48
Fall | Saturday | 18 | Above 48 | 2354.102 | 15.7428 | 48 | 120
Fall | Saturday | 19 | Below 43 | 4305.525 | -28.5698 | 0 | 43
Fall | Saturday | 19 | Above 43 | 2458.69 | 14.3201 | 43 | 120
Fall | Saturday | 20 | Below 44 | 4132.113 | -25.4302 | 0 | 44
Fall | Saturday | 20 | Above 44 | 2144.632 | 19.5854 | 44 | 120
Fall | Saturday | 21 | Below 48 | 3886.25 | -18.474 | 0 | 48
Fall | Saturday | 21 | Above 48 | 1832.844 | 24.504 | 48 | 120
Fall | Saturday | 22 | Below 43 | 3896.99 | -20.9672 | 0 | 43
Fall | Saturday | 22 | Above 43 | 2354.718 | 14.7117 | 43 | 120
Fall | Saturday | 23 | Below 48 | 3732.14 | -16.648 | 0 | 48
Fall | Saturday | 23 | Above 48 | 2052.425 | 18.676 | 48 | 120
Fall | Saturday | 24 | Below 43 | 3832.282 | -21.3062 | 0 | 43
Fall | Saturday | 24 | Above 43 | 2492.228 | 9.8482 | 43 | 120
Fall | Sunday | 1 | Below 56 | 3347.347 | -13.0663 | 0 | 56
Fall | Sunday | 1 | Above 56 | 445.1951 | 38.6962 | 56 | 120
Fall | Sunday | 2 | Below 46 | 3491.744 | -14.5257 | 0 | 46
Fall | Sunday | 2 | Above 46 | 2236.644 | 12.7574 | 46 | 120
Fall | Sunday | 3 | Below 32 | 3372.971 | -10.0818 | 0 | 32
Fall | Sunday | 3 | Between 32 and 39 | 4245.173 | -37.3893 | 32 | 39
Fall | Sunday | 3 | Above 39 | 2483.033 | 7.7642 | 39 | 120
Fall | Sunday | 4 | Below 43 | 3529.193 | -16.4249 | 0 | 43
Fall | Sunday | 4 | Above 43 | 2523.984 | 6.8882 | 43 | 120
Fall | Sunday | 5 | Below 45 | 3515.764 | -15.2295 | 0 | 45
Fall | Sunday | 5 | Above 45 | 2375.311 | 10.0926 | 45 | 120
Fall | Sunday | 6 | Below 42 | 3504.709 | -15.5885 | 0 | 42
Fall | Sunday | 6 | Above 42 | 2488.631 | 8.4356 | 42 | 120
Fall | Sunday | 7 | Below 46 | 3589.844 | -15.5113 | 0 | 46
Fall | Sunday | 7 | Above 46 | 2211.562 | 14.7611 | 46 | 120
Fall | Sunday | 8 | Below 46 | 3568.621 | -14.8509 | 0 | 46
Fall | Sunday | 8 | Above 46 | 2171.906 | 15.3884 | 46 | 120
Fall | Sunday | 9 | Below 37 | 3671.955 | -21.1764 | 0 | 37
Fall | Sunday | 9 | Above 37 | 2691.798 | 5.3008 | 37 | 120
Fall | Sunday | 10 | Below 51 | 3600.82 | -14.1436 | 0 | 51
Fall | Sunday | 10 | Above 51 | 1528.913 | 26.422 | 51 | 120
Fall | Sunday | 11 | Below 55 | 3509.179 | -10.3454 | 0 | 55
Fall | Sunday | 11 | Above 55 | 1322.623 | 29.3997 | 55 | 120
Fall | Sunday | 12 | Below 57 | 3408.362 | -6.7097 | 0 | 57
Fall | Sunday | 12 | Above 57 | 1417.979 | 28.2242 | 57 | 120
Fall | Sunday | 13 | Below 57 | 3251.201 | -1.7091 | 0 | 57
Fall | Sunday | 13 | Above 57 | 1825.932 | 23.2956 | 57 | 120
Fall | Sunday | 14 | Below 36 | 3838.546 | -20.8529 | 0 | 36
Fall | Sunday | 14 | Above 36 | 2687.23 | 10.8787 | 36 | 120
Fall | Sunday | 15 | Below 36 | 3908.543 | -23.6134 | 0 | 36
Fall | Sunday | 15 | Above 36 | 2629.553 | 11.9086 | 36 | 120
Fall | Sunday | 16 | Below 34 | 4088.819 | -30.3116 | 0 | 34
Fall | Sunday | 16 | Above 34 | 2619.363 | 12.282 | 34 | 120
Fall | Sunday | 17 | Below 34 | 3716.708 | -16.8916 | 0 | 34
Fall | Sunday | 17 | Between 34 and 66 | 2938.511 | 5.8223 | 34 | 66
Fall | Sunday | 17 | Above 66 | 917.7542 | 36.6216 | 66 | 120
Fall | Sunday | 18 | Below 61 | 3455.254 | -3.5003 | 0 | 61
Fall | Sunday | 18 | Above 61 | 1366.515 | 30.7675 | 61 | 120
Fall | Sunday | 19 | Below 59 | 3467.254 | -3.7179 | 0 | 59
Fall | Sunday | 19 | Above 59 | 1484.412 | 29.8782 | 59 | 120
Fall | Sunday | 20 | Below 58 | 3444.79 | -3.1276 | 0 | 58
Fall | Sunday | 20 | Above 58 | 1239.845 | 34.7973 | 58 | 120
Fall | Sunday | 21 | Below 57 | 3400.144 | -2.5169 | 0 | 57
Fall | Sunday | 21 | Above 57 | 490.6755 | 48.1251 | 57 | 120
Fall | Sunday | 22 | Below 59 | 3340.565 | -2.1025 | 0 | 59
Fall | Sunday | 22 | Above 59 | -237.4948 | 58.2869 | 59 | 120
Fall | Sunday | 23 | Below 55 | 3401.978 | -4.6092 | 0 | 55
Fall | Sunday | 23 | Above 55 | 1258.793 | 34.5721 | 55 | 120
Fall | Sunday | 24 | Below 57 | 3361.442 | -5 | 0 | 57
Fall | Sunday | 24 | Above 57 | -402.562 | 61.2325 | 57 | 120

## GPC
Profile:GPC |  | Weather Response Function
(3) Compute the profile
(1) For each hour of each |  |  | (2) Select the | kW index value, y, as
day to be profiled, |  |  | temperature, x, for | y = mx + b where |  | Machine Readable
identify the: |  |  | the hour within the | b | m | Temperature Ranges
Season | DayType | Hour | Temperature Range | Constant | Coefficient | Low-End | High-End
SUMMER | WEEKDAY | 1 | All Temperatures | 393.6686 | 2.3922 | 0 | 120
SUMMER | WEEKDAY | 2 | Below 56.07 | 2283.2102 | -31.4071 | 0 | 56.0677
SUMMER | WEEKDAY | 2 | Above 56.07 | 318.1578 | 3.6408 | 56.0677 | 120
SUMMER | WEEKDAY | 3 | Below 62.16 | 516.9737 | 0.41669 | 0 | 62.1554
SUMMER | WEEKDAY | 3 | Above 62.16 | 316.2286 | 3.6464 | 62.1554 | 120
SUMMER | WEEKDAY | 4 | Below 73.01 | 411.568 | 2.2331 | 0 | 73.0067
SUMMER | WEEKDAY | 4 | Above 73.01 | -100.8796 | 9.2523 | 73.0067 | 120
SUMMER | WEEKDAY | 5 | Below 70.15 | 438.3621 | 1.8462 | 0 | 70.1454
SUMMER | WEEKDAY | 5 | Above 70.15 | 160.4896 | 5.8076 | 70.1454 | 120
SUMMER | WEEKDAY | 6 | Below 61.27 | 505.3073 | 1.1601 | 0 | 61.2697
SUMMER | WEEKDAY | 6 | Above 61.27 | 376.076 | 3.2693 | 61.2697 | 120
SUMMER | WEEKDAY | 7 | Below 54.99 | 1577.2164 | -17.5187 | 0 | 54.9889
SUMMER | WEEKDAY | 7 | Above 54.99 | 403.2303 | 3.8308 | 54.9889 | 120
SUMMER | WEEKDAY | 8 | All Temperatures | 454.2224 | 3.8824 | 0 | 120
SUMMER | WEEKDAY | 9 | All Temperatures | 470.3547 | 4.0431 | 0 | 120
SUMMER | WEEKDAY | 10 | All Temperatures | 465.9714 | 4.2578 | 0 | 120
SUMMER | WEEKDAY | 11 | Below 72.02 | 680.6536 | 1.2045 | 0 | 72.02
SUMMER | WEEKDAY | 11 | Above 72.02 | 369.6966 | 5.5222 | 72.02 | 120
SUMMER | WEEKDAY | 12 | Below 73.68 | 660.1395 | 1.6215 | 0 | 73.6792
SUMMER | WEEKDAY | 12 | Above 73.68 | 418.0951 | 4.9066 | 73.6792 | 120
SUMMER | WEEKDAY | 13 | Below 79.69 | 611.1067 | 2.3387 | 0 | 79.6881
SUMMER | WEEKDAY | 13 | Above 79.69 | 283.1646 | 6.454 | 79.6881 | 120
SUMMER | WEEKDAY | 14 | All Temperatures | 519.1501 | 3.5745 | 0 | 120
SUMMER | WEEKDAY | 15 | All Temperatures | 508.0801 | 3.5623 | 0 | 120
SUMMER | WEEKDAY | 16 | Below 80.65 | 555.1706 | 2.7021 | 0 | 80.6515
SUMMER | WEEKDAY | 16 | Above 80.65 | 388.4083 | 4.7698 | 80.6515 | 120
SUMMER | WEEKDAY | 17 | Below 86.97 | 534.3379 | 2.6582 | 0 | 86.9711
SUMMER | WEEKDAY | 17 | Above 86.97 | 42.7196 | 8.3109 | 86.9711 | 120
SUMMER | WEEKDAY | 18 | Below 80.02 | 535.0907 | 2.2371 | 0 | 80.0189
SUMMER | WEEKDAY | 18 | Above 80.02 | 296.2103 | 5.2224 | 80.0189 | 120
SUMMER | WEEKDAY | 19 | Below 83.81 | 508.2405 | 2.4583 | 0 | 83.8069
SUMMER | WEEKDAY | 19 | Above 83.81 | 73.691 | 7.6434 | 83.8069 | 120
SUMMER | WEEKDAY | 20 | Below 80.51 | 528.7045 | 2.0349 | 0 | 80.5061
SUMMER | WEEKDAY | 20 | Above 80.51 | 106.429 | 7.2802 | 80.5061 | 120
SUMMER | WEEKDAY | 21 | Below 77.01 | 484.2799 | 2.4965 | 0 | 77.0144
SUMMER | WEEKDAY | 21 | Above 77.01 | 165.826 | 6.6315 | 77.0144 | 120
SUMMER | WEEKDAY | 22 | Below 75.48 | 454.2728 | 2.686 | 0 | 75.4761
SUMMER | WEEKDAY | 22 | Above 75.48 | 223.7166 | 5.7406 | 75.4761 | 120
SUMMER | WEEKDAY | 23 | All Temperatures | 398.3383 | 3.1004 | 0 | 120
SUMMER | WEEKDAY | 24 | All Temperatures | 383.6854 | 3.0146 | 0 | 120
SUMMER | SATURDAY | 1 | All Temperatures | 367.0459 | 2.4244 | 0 | 120
SUMMER | SATURDAY | 2 | All Temperatures | 320.5895 | 3.2876 | 0 | 120
SUMMER | SATURDAY | 3 | Below 75 | 361.0074 | 2.5633 | 0 | 74.9978
SUMMER | SATURDAY | 3 | Above 75 | -74.9765 | 8.3766 | 74.9978 | 120
SUMMER | SATURDAY | 4 | Below 73.99 | 398.2955 | 1.9796 | 0 | 73.9878
SUMMER | SATURDAY | 4 | Above 73.99 | -17.7704 | 7.603 | 73.9878 | 120
SUMMER | SATURDAY | 5 | Below 72.65 | 402.2136 | 1.9233 | 0 | 72.6459
SUMMER | SATURDAY | 5 | Above 72.65 | -64.5751 | 8.3488 | 72.6459 | 120
SUMMER | SATURDAY | 6 | Below 72.02 | 417.6048 | 1.7526 | 0 | 72.0222
SUMMER | SATURDAY | 6 | Above 72.02 | -134.1393 | 9.4133 | 72.0222 | 120
SUMMER | SATURDAY | 7 | All Temperatures | 381.8427 | 2.4495 | 0 | 120
SUMMER | SATURDAY | 8 | All Temperatures | 387.5904 | 2.7982 | 0 | 120
SUMMER | SATURDAY | 9 | All Temperatures | 359.4899 | 3.296 | 0 | 120
SUMMER | SATURDAY | 10 | All Temperatures | 350.1584 | 3.4599 | 0 | 120
SUMMER | SATURDAY | 11 | All Temperatures | 332.478 | 3.6815 | 0 | 120
SUMMER | SATURDAY | 12 | All Temperatures | 310.3678 | 3.9583 | 0 | 120
SUMMER | SATURDAY | 13 | All Temperatures | 289.3252 | 4.049 | 0 | 120
SUMMER | SATURDAY | 14 | All Temperatures | 310.1376 | 3.8312 | 0 | 120
SUMMER | SATURDAY | 15 | All Temperatures | 268.2419 | 4.1931 | 0 | 120
SUMMER | SATURDAY | 16 | All Temperatures | 278.8549 | 3.9877 | 0 | 120
SUMMER | SATURDAY | 17 | All Temperatures | 281.9137 | 3.9201 | 0 | 120
SUMMER | SATURDAY | 18 | All Temperatures | 288.3153 | 3.7899 | 0 | 120
SUMMER | SATURDAY | 19 | All Temperatures | 287.3103 | 3.7809 | 0 | 120
SUMMER | SATURDAY | 20 | All Temperatures | 269.7936 | 4.0073 | 0 | 120
SUMMER | SATURDAY | 21 | All Temperatures | 310.4097 | 3.525 | 0 | 120
SUMMER | SATURDAY | 22 | All Temperatures | 296.9927 | 3.6067 | 0 | 120
SUMMER | SATURDAY | 23 | All Temperatures | 313.7158 | 3.05 | 0 | 120
SUMMER | SATURDAY | 24 | Below 68.09 | 435.8666 | 0.92709 | 0 | 68.0921
SUMMER | SATURDAY | 24 | Above 68.09 | 148.3592 | 5.1494 | 68.0921 | 120
SUMMER | SUNDAY | 1 | Below 65.99 | 506.7793 | -0.61957 | 0 | 65.9889
SUMMER | SUNDAY | 1 | Above 65.99 | 174.6011 | 4.4143 | 65.9889 | 120
SUMMER | SUNDAY | 2 | Below 67.99 | 374.673 | 1.6628 | 0 | 67.9856
SUMMER | SUNDAY | 2 | Above 67.99 | 116.2701 | 5.4637 | 67.9856 | 120
SUMMER | SUNDAY | 3 | Below 64 | 466.5342 | 0.03863 | 0 | 64.0033
SUMMER | SUNDAY | 3 | Above 64 | 149.6102 | 4.9903 | 64.0033 | 120
SUMMER | SUNDAY | 4 | Below 63.01 | 426.2096 | 0.65034 | 0 | 63.0111
SUMMER | SUNDAY | 4 | Above 63.01 | 182.1405 | 4.5238 | 63.0111 | 120
SUMMER | SUNDAY | 5 | All Temperatures | 301.678 | 2.7972 | 0 | 120
SUMMER | SUNDAY | 6 | All Temperatures | 297.4121 | 3.0295 | 0 | 120
SUMMER | SUNDAY | 7 | All Temperatures | 296.5617 | 3.2895 | 0 | 120
SUMMER | SUNDAY | 8 | All Temperatures | 283.952 | 3.6728 | 0 | 120
SUMMER | SUNDAY | 9 | All Temperatures | 259.8306 | 4.2938 | 0 | 120
SUMMER | SUNDAY | 10 | All Temperatures | 227.8955 | 4.7406 | 0 | 120
SUMMER | SUNDAY | 11 | All Temperatures | 247.9312 | 4.4747 | 0 | 120
SUMMER | SUNDAY | 12 | All Temperatures | 261.9221 | 4.3177 | 0 | 120
SUMMER | SUNDAY | 13 | All Temperatures | 286.9389 | 3.9107 | 0 | 120
SUMMER | SUNDAY | 14 | All Temperatures | 285.7643 | 3.886 | 0 | 120
SUMMER | SUNDAY | 15 | Below 81 | 423.5287 | 1.9167 | 0 | 80.9989
SUMMER | SUNDAY | 15 | Above 81 | 97.1842 | 5.9457 | 80.9989 | 120
SUMMER | SUNDAY | 16 | All Temperatures | 305.7724 | 3.5238 | 0 | 120
SUMMER | SUNDAY | 17 | All Temperatures | 297.2695 | 3.6155 | 0 | 120
SUMMER | SUNDAY | 18 | All Temperatures | 281.0504 | 3.744 | 0 | 120
SUMMER | SUNDAY | 19 | Below 77.99 | 444.6579 | 1.3543 | 0 | 77.9867
SUMMER | SUNDAY | 19 | Above 77.99 | 76.0898 | 6.0803 | 77.9867 | 120
SUMMER | SUNDAY | 20 | All Temperatures | 295.7864 | 3.2787 | 0 | 120
SUMMER | SUNDAY | 21 | All Temperatures | 295.2991 | 3.415 | 0 | 120
SUMMER | SUNDAY | 22 | All Temperatures | 312.4868 | 3.335 | 0 | 120
SUMMER | SUNDAY | 23 | Below 78.72 | 352.1455 | 2.6793 | 0 | 78.7159
SUMMER | SUNDAY | 23 | Above 78.72 | -1797.6904 | 29.9906 | 78.7159 | 120
SUMMER | SUNDAY | 24 | Below 75.27 | 374.5232 | 2.2162 | 0 | 75.2708
SUMMER | SUNDAY | 24 | Above 75.27 | -808.0685 | 17.9274 | 75.2708 | 120
WINTER | WEEKDAY | 1 | Below 36.99 | 647.8865 | -1.9211 | 0 | 36.9867
WINTER | WEEKDAY | 1 | Above 36.99 | 621.8645 | -1.2175 | 36.9867 | 120
WINTER | WEEKDAY | 2 | Below 36.1 | 645.9748 | -2.2449 | 0 | 36.0977
WINTER | WEEKDAY | 2 | Above 36.1 | 591.1146 | -0.72508 | 36.0977 | 120
WINTER | WEEKDAY | 3 | Below 25.98 | 613.6761 | -0.52506 | 0 | 25.9756
WINTER | WEEKDAY | 3 | Between 25.98 and 40.36 | 688.3226 | -3.3988 | 25.9756 | 40.3596
WINTER | WEEKDAY | 3 | Above 40.36 | 545.2922 | 0.14512 | 40.3596 | 120
WINTER | WEEKDAY | 4 | Below 26.98 | 624.766 | -0.97136 | 0 | 26.9834
WINTER | WEEKDAY | 4 | Between 26.98 and 42.05 | 689.7252 | -3.3787 | 26.9834 | 42.0533
WINTER | WEEKDAY | 4 | Above 42.05 | 529.26 | 0.43702 | 42.0533 | 120
WINTER | WEEKDAY | 5 | Below 26 | 634.5698 | -1.0548 | 0 | 25.9989
WINTER | WEEKDAY | 5 | Between 26 and 41.99 | 699.0772 | -3.536 | 25.9989 | 41.9922
WINTER | WEEKDAY | 5 | Above 41.99 | 517.9312 | 0.7778 | 41.9922 | 120
WINTER | WEEKDAY | 6 | Below 25 | 663.0649 | -0.98921 | 0 | 25.0033
WINTER | WEEKDAY | 6 | Between 25 and 40.98 | 723.9787 | -3.4254 | 25.0033 | 40.9811
WINTER | WEEKDAY | 6 | Above 40.98 | 593.9583 | -0.25275 | 40.9811 | 120
WINTER | WEEKDAY | 7 | Below 16.98 | 713.2433 | -0.08073 | 0 | 16.9822
WINTER | WEEKDAY | 7 | Between 16.98 and 47.02 | 758.8948 | -2.7689 | 16.9822 | 47.0155
WINTER | WEEKDAY | 7 | Above 47.02 | 600.058 | 0.60947 | 47.0155 | 120
WINTER | WEEKDAY | 8 | Below 27.99 | 778.1812 | -1.916 | 0 | 27.9856
WINTER | WEEKDAY | 8 | Above 27.99 | 795.0137 | -2.5175 | 27.9856 | 120
WINTER | WEEKDAY | 9 | Below 31.48 | 800.2303 | -1.9108 | 0 | 31.4773
WINTER | WEEKDAY | 9 | Above 31.48 | 813.5036 | -2.3324 | 31.4773 | 120
WINTER | WEEKDAY | 10 | Below 28 | 790.5119 | -0.87418 | 0 | 27.9989
WINTER | WEEKDAY | 10 | Between 28 and 41 | 861.36 | -3.4046 | 27.9989 | 41.0011
WINTER | WEEKDAY | 10 | Above 41 | 732.2594 | -0.25586 | 41.0011 | 120
WINTER | WEEKDAY | 11 | Below 31.85 | 783.3256 | -0.46485 | 0 | 31.8524
WINTER | WEEKDAY | 11 | Between 31.85 and 42.99 | 919.8074 | -4.7497 | 31.8524 | 42.9889
WINTER | WEEKDAY | 11 | Above 42.99 | 687.4825 | 0.65463 | 42.9889 | 120
WINTER | WEEKDAY | 12 | Below 32.9 | 782.5571 | -0.4074 | 0 | 32.899
WINTER | WEEKDAY | 12 | Between 32.9 and 42.99 | 949.2633 | -5.4746 | 32.899 | 42.9867
WINTER | WEEKDAY | 12 | Above 42.99 | 666.5244 | 1.1027 | 42.9867 | 120
WINTER | WEEKDAY | 13 | Below 34.64 | 783.3333 | -0.60371 | 0 | 34.6437
WINTER | WEEKDAY | 13 | Between 34.64 and 43.78 | 939.0784 | -5.0993 | 34.6437 | 43.7836
WINTER | WEEKDAY | 13 | Above 43.78 | 710.0163 | 0.13236 | 43.7836 | 120
WINTER | WEEKDAY | 14 | Below 39.04 | 807.3522 | -1.8669 | 0 | 39.0411
WINTER | WEEKDAY | 14 | Above 39.04 | 788.7827 | -1.3913 | 39.0411 | 120
WINTER | WEEKDAY | 15 | Below 33.98 | 764.644 | -0.57051 | 0 | 33.9789
WINTER | WEEKDAY | 15 | Between 33.98 and 49.3 | 866.7853 | -3.5765 | 33.9789 | 49.2952
WINTER | WEEKDAY | 15 | Above 49.3 | 632.6448 | 1.1732 | 49.2952 | 120
WINTER | WEEKDAY | 16 | Below 34.98 | 755.0762 | -0.81489 | 0 | 34.9778
WINTER | WEEKDAY | 16 | Between 34.98 and 49.96 | 848.1679 | -3.4763 | 34.9778 | 49.9612
WINTER | WEEKDAY | 16 | Above 49.96 | 597.9005 | 1.5329 | 49.9612 | 120
WINTER | WEEKDAY | 17 | Below 32.69 | 734.2467 | -0.71884 | 0 | 32.6859
WINTER | WEEKDAY | 17 | Between 32.69 and 48.66 | 820.8702 | -3.369 | 32.6859 | 48.6637
WINTER | WEEKDAY | 17 | Above 48.66 | 606.6307 | 1.0334 | 48.6637 | 120
WINTER | WEEKDAY | 18 | Below 39.76 | 760.9825 | -2.3039 | 0 | 39.7592
WINTER | WEEKDAY | 18 | Above 39.76 | 715.7413 | -1.1661 | 39.7592 | 120
WINTER | WEEKDAY | 19 | Below 37.91 | 759.1133 | -2.3337 | 0 | 37.9057
WINTER | WEEKDAY | 19 | Above 37.91 | 735.7615 | -1.7177 | 37.9057 | 120
WINTER | WEEKDAY | 20 | Below 33.72 | 715.2144 | -0.92261 | 0 | 33.7192
WINTER | WEEKDAY | 20 | Between 33.72 and 38.98 | 966.4484 | -8.3734 | 33.7192 | 38.9756
WINTER | WEEKDAY | 20 | Above 38.98 | 639.819 | 0.00698 | 38.9756 | 120
WINTER | WEEKDAY | 21 | Below 31.96 | 703.8142 | -1.07 | 0 | 31.9623
WINTER | WEEKDAY | 21 | Between 31.96 and 40.64 | 842.8113 | -5.4188 | 31.9623 | 40.6415
WINTER | WEEKDAY | 21 | Above 40.64 | 628.7708 | -0.15221 | 40.6415 | 120
WINTER | WEEKDAY | 22 | Below 24.98 | 672.1541 | -0.00073 | 0 | 24.9789
WINTER | WEEKDAY | 22 | Between 24.98 and 39.85 | 764.952 | -3.7158 | 24.9789 | 39.8457
WINTER | WEEKDAY | 22 | Above 39.85 | 637.0843 | -0.50671 | 39.8457 | 120
WINTER | WEEKDAY | 23 | Below 29.2 | 661.5913 | -0.88578 | 0 | 29.2042
WINTER | WEEKDAY | 23 | Between 29.2 and 39.76 | 757.4623 | -4.1686 | 29.2042 | 39.7614
WINTER | WEEKDAY | 23 | Above 39.76 | 612.5977 | -0.52521 | 39.7614 | 120
WINTER | WEEKDAY | 24 | Below 21.55 | 633.4983 | -0.00919 | 0 | 21.5494
WINTER | WEEKDAY | 24 | Between 21.55 and 41.98 | 699.714 | -3.0819 | 21.5494 | 41.98
WINTER | WEEKDAY | 24 | Above 41.98 | 595.5229 | -0.60001 | 41.98 | 120
WINTER | SATURDAY | 1 | Below 34.19 | 633.9891 | -1.5925 | 0 | 34.1887
WINTER | SATURDAY | 1 | Between 34.19 and 42 | 970.5815 | -11.4376 | 34.1887 | 42
WINTER | SATURDAY | 1 | Above 42 | 362.9427 | 3.0299 | 42 | 120
WINTER | SATURDAY | 2 | Below 34 | 631.9653 | -1.733 | 0 | 34
WINTER | SATURDAY | 2 | Between 34 and 41.53 | 1015.6907 | -13.019 | 34 | 41.5294
WINTER | SATURDAY | 2 | Above 41.53 | 319.9962 | 3.7329 | 41.5294 | 120
WINTER | SATURDAY | 3 | Below 33.99 | 629.6928 | -1.8461 | 0 | 33.9867
WINTER | SATURDAY | 3 | Between 33.99 and 39.05 | 1254.2565 | -20.2228 | 33.9867 | 39.0533
WINTER | SATURDAY | 3 | Above 39.05 | 326.5308 | 3.5326 | 39.0533 | 120
WINTER | SATURDAY | 4 | Below 32.38 | 629.7727 | -1.8793 | 0 | 32.384
WINTER | SATURDAY | 4 | Between 32.38 and 40.5 | 977.431 | -12.6148 | 32.384 | 40.5039
WINTER | SATURDAY | 4 | Above 40.5 | 326.2566 | 3.4621 | 40.5039 | 120
WINTER | SATURDAY | 5 | Below 33.03 | 628.3336 | -1.8196 | 0 | 33.0311
WINTER | SATURDAY | 5 | Between 33.03 and 38.23 | 1200.791 | -19.1504 | 33.0311 | 38.2253
WINTER | SATURDAY | 5 | Above 38.23 | 353.0839 | 3.0261 | 38.2253 | 120
WINTER | SATURDAY | 6 | Below 36.72 | 640.1453 | -2.6771 | 0 | 36.7203
WINTER | SATURDAY | 6 | Above 36.72 | 604.4374 | -1.7046 | 36.7203 | 120
WINTER | SATURDAY | 7 | Below 30.97 | 646.8029 | -1.896 | 0 | 30.9667
WINTER | SATURDAY | 7 | Between 30.97 and 39.36 | 869.188 | -9.0774 | 30.9667 | 39.3574
WINTER | SATURDAY | 7 | Above 39.36 | 447.2718 | 1.6427 | 39.3574 | 120
WINTER | SATURDAY | 8 | Below 31 | 661.1526 | -2.1555 | 0 | 30.9956
WINTER | SATURDAY | 8 | Between 31 and 40.95 | 774.6617 | -5.8176 | 30.9956 | 40.9456
WINTER | SATURDAY | 8 | Above 40.95 | 489.7576 | 1.1405 | 40.9456 | 120
WINTER | SATURDAY | 9 | All Temperatures | 663.8674 | -2.3831 | 0 | 120
WINTER | SATURDAY | 10 | Below 37.98 | 663.4809 | -2.0585 | 0 | 37.9822
WINTER | SATURDAY | 10 | Between 37.98 and 44.99 | 843.6078 | -6.8009 | 37.9822 | 44.9945
WINTER | SATURDAY | 10 | Above 44.99 | 561.9732 | -0.54156 | 44.9945 | 120
WINTER | SATURDAY | 11 | All Temperatures | 669.5159 | -2.2847 | 0 | 120
WINTER | SATURDAY | 12 | All Temperatures | 668.9812 | -2.1472 | 0 | 120
WINTER | SATURDAY | 13 | All Temperatures | 662.0393 | -2.0335 | 0 | 120
WINTER | SATURDAY | 14 | All Temperatures | 646.3287 | -1.7049 | 0 | 120
WINTER | SATURDAY | 15 | Below 53.44 | 620.8344 | -1.0569 | 0 | 53.4395
WINTER | SATURDAY | 15 | Above 53.44 | 939.739 | -7.0245 | 53.4395 | 120
WINTER | SATURDAY | 16 | Below 53.99 | 623.9665 | -1.2101 | 0 | 53.9889
WINTER | SATURDAY | 16 | Above 53.99 | 885.404 | -6.0525 | 53.9889 | 120
WINTER | SATURDAY | 17 | Below 39.4 | 614.0694 | -0.73596 | 0 | 39.3996
WINTER | SATURDAY | 17 | Above 39.4 | 703.787 | -3.0131 | 39.3996 | 120
WINTER | SATURDAY | 18 | Below 38.97 | 630.0433 | -0.99429 | 0 | 38.9723
WINTER | SATURDAY | 18 | Above 38.97 | 719.9074 | -3.3001 | 38.9723 | 120
WINTER | SATURDAY | 19 | Below 36.97 | 630.2061 | -0.70804 | 0 | 36.97
WINTER | SATURDAY | 19 | Above 36.97 | 743.8306 | -3.7815 | 36.97 | 120
WINTER | SATURDAY | 20 | Below 29.97 | 618.5321 | -0.33499 | 0 | 29.9689
WINTER | SATURDAY | 20 | Above 29.97 | 698.1958 | -2.9932 | 29.9689 | 120
WINTER | SATURDAY | 21 | Below 27.84 | 607.4158 | -0.00778 | 0 | 27.838
WINTER | SATURDAY | 21 | Above 27.84 | 697.1904 | -3.2327 | 27.838 | 120
WINTER | SATURDAY | 22 | Below 27.43 | 599.0266 | -0.0063 | 0 | 27.4306
WINTER | SATURDAY | 22 | Above 27.43 | 687.5595 | -3.2338 | 27.4306 | 120
WINTER | SATURDAY | 23 | Below 27.03 | 588.1024 | -0.23385 | 0 | 27.0344
WINTER | SATURDAY | 23 | Above 27.03 | 667.4159 | -3.1677 | 27.0344 | 120
WINTER | SATURDAY | 24 | Below 29.38 | 579.8583 | -0.4845 | 0 | 29.3751
WINTER | SATURDAY | 24 | Above 29.38 | 664.4014 | -3.3626 | 29.3751 | 120
WINTER | SUNDAY | 1 | All Temperatures | 585.1717 | -1.6171 | 0 | 120
WINTER | SUNDAY | 2 | All Temperatures | 580.2733 | -1.6435 | 0 | 120
WINTER | SUNDAY | 3 | All Temperatures | 586.4322 | -1.8663 | 0 | 120
WINTER | SUNDAY | 4 | Below 31.05 | 576.4422 | -1.5664 | 0 | 31.0499
WINTER | SUNDAY | 4 | Above 31.05 | 597.06 | -2.2304 | 31.0499 | 120
WINTER | SUNDAY | 5 | All Temperatures | 584.0024 | -1.8434 | 0 | 120
WINTER | SUNDAY | 6 | All Temperatures | 588.7867 | -1.8303 | 0 | 120
WINTER | SUNDAY | 7 | All Temperatures | 599.7226 | -1.9131 | 0 | 120
WINTER | SUNDAY | 8 | Below 27.03 | 623.7951 | -2.7299 | 0 | 27.0278
WINTER | SUNDAY | 8 | Above 27.03 | 590.8875 | -1.5124 | 27.0278 | 120
WINTER | SUNDAY | 9 | All Temperatures | 620.268 | -2.0531 | 0 | 120
WINTER | SUNDAY | 10 | All Temperatures | 620.9272 | -2.0432 | 0 | 120
WINTER | SUNDAY | 11 | Below 32.44 | 633.2935 | -2.3801 | 0 | 32.4428
WINTER | SUNDAY | 11 | Above 32.44 | 613.311 | -1.7642 | 32.4428 | 120
WINTER | SUNDAY | 12 | Below 45.52 | 651.7332 | -2.8 | 0 | 45.5239
WINTER | SUNDAY | 12 | Above 45.52 | 466.7142 | 1.2643 | 45.5239 | 120
WINTER | SUNDAY | 13 | All Temperatures | 641.8488 | -2.3297 | 0 | 120
WINTER | SUNDAY | 14 | Below 47.01 | 649.8687 | -2.6669 | 0 | 47.0133
WINTER | SUNDAY | 14 | Above 47.01 | 552.954 | -0.60547 | 47.0133 | 120
WINTER | SUNDAY | 15 | All Temperatures | 625.2106 | -2.0912 | 0 | 120
WINTER | SUNDAY | 16 | Below 37.96 | 628.9736 | -2.3188 | 0 | 37.9567
WINTER | SUNDAY | 16 | Above 37.96 | 603.4747 | -1.647 | 37.9567 | 120
WINTER | SUNDAY | 17 | Below 34.89 | 571.7554 | -0.0021 | 0 | 34.8935
WINTER | SUNDAY | 17 | Between 34.89 and 40.05 | 972.6256 | -11.4905 | 34.8935 | 40.0499
WINTER | SUNDAY | 17 | Above 40.05 | 448.561 | 1.5948 | 40.0499 | 120
WINTER | SUNDAY | 18 | Below 37.08 | 645.5269 | -2.6736 | 0 | 37.0777
WINTER | SUNDAY | 18 | Above 37.08 | 574.8416 | -0.7672 | 37.0777 | 120
WINTER | SUNDAY | 19 | Below 33 | 599.1762 | -0.56987 | 0 | 33.0011
WINTER | SUNDAY | 19 | Between 33 and 38.01 | 989.5955 | -12.4004 | 33.0011 | 38.0122
WINTER | SUNDAY | 19 | Above 38.01 | 397.7252 | 3.1702 | 38.0122 | 120
WINTER | SUNDAY | 20 | Below 36.57 | 638.4565 | -2.9269 | 0 | 36.5738
WINTER | SUNDAY | 20 | Above 36.57 | 513.0888 | 0.50086 | 36.5738 | 120
WINTER | SUNDAY | 21 | Below 35.03 | 639.6194 | -3.0009 | 0 | 35.0322
WINTER | SUNDAY | 21 | Above 35.03 | 537.4414 | -0.08419 | 35.0322 | 120
WINTER | SUNDAY | 22 | Below 33.29 | 641.1555 | -3.0429 | 0 | 33.2919
WINTER | SUNDAY | 22 | Above 33.29 | 556.5565 | -0.50179 | 33.2919 | 120
WINTER | SUNDAY | 23 | All Temperatures | 610.0036 | -1.9615 | 0 | 120
WINTER | SUNDAY | 24 | All Temperatures | 610.2586 | -2.1272 | 0 | 120
SPRING | WEEKDAY | 1 | Below 52.41 | 733.6063 | -4.0719 | 0 | 52.4095
SPRING | WEEKDAY | 1 | Above 52.41 | 403.3455 | 2.2296 | 52.4095 | 120
SPRING | WEEKDAY | 2 | Below 50.06 | 701.6295 | -3.3284 | 0 | 50.0588
SPRING | WEEKDAY | 2 | Between 50.06 and 67 | 473.7422 | 1.224 | 50.0588 | 67
SPRING | WEEKDAY | 2 | Above 67 | 224.9505 | 4.9373 | 67 | 120
SPRING | WEEKDAY | 3 | Below 50.25 | 691.5443 | -3.1858 | 0 | 50.2486
SPRING | WEEKDAY | 3 | Between 50.25 and 64.84 | 466.7924 | 1.287 | 50.2486 | 64.838
SPRING | WEEKDAY | 3 | Above 64.84 | 274.2444 | 4.2567 | 64.838 | 120
SPRING | WEEKDAY | 4 | Below 47.71 | 711.6493 | -3.6963 | 0 | 47.7148
SPRING | WEEKDAY | 4 | Between 47.71 and 64.39 | 501.9262 | 0.69908 | 47.7148 | 64.3873
SPRING | WEEKDAY | 4 | Above 64.39 | 240.3526 | 4.7616 | 64.3873 | 120
SPRING | WEEKDAY | 5 | Below 47.42 | 707.8953 | -3.5758 | 0 | 47.4151
SPRING | WEEKDAY | 5 | Between 47.42 and 61.96 | 516.3649 | 0.46365 | 47.4151 | 61.9589
SPRING | WEEKDAY | 5 | Above 61.96 | 265.5483 | 4.5118 | 61.9589 | 120
SPRING | WEEKDAY | 6 | Below 47.96 | 737.2791 | -3.6328 | 0 | 47.9634
SPRING | WEEKDAY | 6 | Between 47.96 and 60.02 | 547.0875 | 0.33253 | 47.9634 | 60.0211
SPRING | WEEKDAY | 6 | Above 60.02 | 333.0739 | 3.8982 | 60.0211 | 120
SPRING | WEEKDAY | 7 | Below 43 | 812.1646 | -4.4422 | 0 | 42.9956
SPRING | WEEKDAY | 7 | Between 43 and 58.1 | 647.4082 | -0.61026 | 42.9956 | 58.0988
SPRING | WEEKDAY | 7 | Above 58.1 | 329.5869 | 4.8601 | 58.0988 | 120
SPRING | WEEKDAY | 8 | Below 43.01 | 862.9222 | -4.4524 | 0 | 43.0067
SPRING | WEEKDAY | 8 | Between 43.01 and 58.07 | 702.5315 | -0.72291 | 43.0067 | 58.0699
SPRING | WEEKDAY | 8 | Above 58.07 | 328.0188 | 5.7264 | 58.0699 | 120
SPRING | WEEKDAY | 9 | Below 43.51 | 881.5004 | -4.0067 | 0 | 43.5061
SPRING | WEEKDAY | 9 | Between 43.51 and 60.3 | 723.0298 | -0.36425 | 43.5061 | 60.3008
SPRING | WEEKDAY | 9 | Above 60.3 | 373.3293 | 5.435 | 60.3008 | 120
SPRING | WEEKDAY | 10 | Below 50 | 866.3087 | -3.0733 | 0 | 49.9956
SPRING | WEEKDAY | 10 | Between 50 and 68.99 | 634.9787 | 1.5537 | 49.9956 | 68.9945
SPRING | WEEKDAY | 10 | Above 68.99 | 237.3602 | 7.3168 | 68.9945 | 120
SPRING | WEEKDAY | 11 | Below 50.31 | 869.0299 | -2.9745 | 0 | 50.3108
SPRING | WEEKDAY | 11 | Between 50.31 and 71.07 | 636.4583 | 1.6482 | 50.3108 | 71.0655
SPRING | WEEKDAY | 11 | Above 71.07 | 197.5508 | 7.8243 | 71.0655 | 120
SPRING | WEEKDAY | 12 | Below 51.24 | 879.0595 | -3.1261 | 0 | 51.2431
SPRING | WEEKDAY | 12 | Between 51.24 and 73.64 | 601.7705 | 2.2851 | 51.2431 | 73.6448
SPRING | WEEKDAY | 12 | Above 73.64 | 263.2834 | 6.8814 | 73.6448 | 120
SPRING | WEEKDAY | 13 | Below 51.28 | 876.7583 | -3.0731 | 0 | 51.2797
SPRING | WEEKDAY | 13 | Between 51.28 and 73.94 | 601.2095 | 2.3003 | 51.2797 | 73.9412
SPRING | WEEKDAY | 13 | Above 73.94 | 306.7054 | 6.2833 | 73.9412 | 120
SPRING | WEEKDAY | 14 | Below 50.02 | 904.2045 | -3.8614 | 0 | 50.0189
SPRING | WEEKDAY | 14 | Between 50.02 and 76.03 | 592.9826 | 2.3607 | 50.0189 | 76.03
SPRING | WEEKDAY | 14 | Above 76.03 | 232.4044 | 7.1032 | 76.03 | 120
SPRING | WEEKDAY | 15 | Below 50.73 | 870.5904 | -3.3237 | 0 | 50.7336
SPRING | WEEKDAY | 15 | Between 50.73 and 76.11 | 590.28 | 2.2014 | 50.7336 | 76.1054
SPRING | WEEKDAY | 15 | Above 76.11 | 203.4079 | 7.2848 | 76.1054 | 120
SPRING | WEEKDAY | 16 | Below 46.22 | 933.9163 | -5.3466 | 0 | 46.2231
SPRING | WEEKDAY | 16 | Between 46.22 and 73.29 | 616.7954 | 1.514 | 46.2231 | 73.2863
SPRING | WEEKDAY | 16 | Above 73.29 | 250.6839 | 6.5097 | 73.2863 | 120
SPRING | WEEKDAY | 17 | Below 55.03 | 783.6798 | -2.133 | 0 | 55.0255
SPRING | WEEKDAY | 17 | Between 55.03 and 72.15 | 551.5717 | 2.0852 | 55.0255 | 72.1543
SPRING | WEEKDAY | 17 | Above 72.15 | 302.5442 | 5.5365 | 72.1543 | 120
SPRING | WEEKDAY | 18 | Below 56.99 | 768.9025 | -2.3847 | 0 | 56.9911
SPRING | WEEKDAY | 18 | Between 56.99 and 80.58 | 477.7463 | 2.7241 | 56.9911 | 80.5782
SPRING | WEEKDAY | 18 | Above 80.58 | 52.2166 | 8.0051 | 80.5782 | 120
SPRING | WEEKDAY | 19 | Below 56.94 | 770.8998 | -2.5205 | 0 | 56.9356
SPRING | WEEKDAY | 19 | Between 56.94 and 76.95 | 498.8067 | 2.2585 | 56.9356 | 76.9512
SPRING | WEEKDAY | 19 | Above 76.95 | 163.8006 | 6.612 | 76.9512 | 120
SPRING | WEEKDAY | 20 | Below 48.25 | 811.5678 | -3.6445 | 0 | 48.2519
SPRING | WEEKDAY | 20 | Above 48.25 | 601.5059 | 0.70896 | 48.2519 | 120
SPRING | WEEKDAY | 21 | Below 49.07 | 764.7083 | -2.7556 | 0 | 49.0688
SPRING | WEEKDAY | 21 | Above 49.07 | 596.1245 | 0.68009 | 49.0688 | 120
SPRING | WEEKDAY | 22 | Below 49.19 | 755.3472 | -2.8738 | 0 | 49.1942
SPRING | WEEKDAY | 22 | Above 49.19 | 584.5182 | 0.5987 | 49.1942 | 120
SPRING | WEEKDAY | 23 | Below 49.16 | 729.9164 | -2.9542 | 0 | 49.1609
SPRING | WEEKDAY | 23 | Above 49.16 | 546.6091 | 0.77449 | 49.1609 | 120
SPRING | WEEKDAY | 24 | Below 51.23 | 716.8931 | -3.1171 | 0 | 51.2342
SPRING | WEEKDAY | 24 | Above 51.23 | 485.8899 | 1.3917 | 51.2342 | 120
SPRING | SATURDAY | 1 | Below 56.28 | 671.2525 | -3.3166 | 0 | 56.2797
SPRING | SATURDAY | 1 | Above 56.28 | 290.9639 | 3.4405 | 56.2797 | 120
SPRING | SATURDAY | 2 | Below 56.82 | 620.1632 | -2.0988 | 0 | 56.8235
SPRING | SATURDAY | 2 | Above 56.82 | 301.4315 | 3.5103 | 56.8235 | 120
SPRING | SATURDAY | 3 | Below 54.99 | 627.2505 | -2.3895 | 0 | 54.9867
SPRING | SATURDAY | 3 | Above 54.99 | 297.9336 | 3.5995 | 54.9867 | 120
SPRING | SATURDAY | 4 | Below 51.36 | 643.4075 | -2.9626 | 0 | 51.3596
SPRING | SATURDAY | 4 | Above 51.36 | 381.5234 | 2.1364 | 51.3596 | 120
SPRING | SATURDAY | 5 | Below 51.06 | 645.8586 | -3.0563 | 0 | 51.0566
SPRING | SATURDAY | 5 | Above 51.06 | 387.4126 | 2.0057 | 51.0566 | 120
SPRING | SATURDAY | 6 | Below 50.97 | 649.0303 | -3.0031 | 0 | 50.9745
SPRING | SATURDAY | 6 | Above 50.97 | 371.7827 | 2.4359 | 50.9745 | 120
SPRING | SATURDAY | 7 | Below 52.82 | 655.285 | -2.9357 | 0 | 52.8235
SPRING | SATURDAY | 7 | Above 52.82 | 307.6069 | 3.6462 | 52.8235 | 120
SPRING | SATURDAY | 8 | Below 60.45 | 666.0806 | -2.5637 | 0 | 60.4462
SPRING | SATURDAY | 8 | Above 60.45 | 130.3812 | 6.2987 | 60.4462 | 120
SPRING | SATURDAY | 9 | Below 60.81 | 683.0792 | -2.6543 | 0 | 60.8113
SPRING | SATURDAY | 9 | Above 60.81 | 161.3381 | 5.9254 | 60.8113 | 120
SPRING | SATURDAY | 10 | Below 62.76 | 683.8669 | -2.417 | 0 | 62.7636
SPRING | SATURDAY | 10 | Above 62.76 | 178.7542 | 5.6308 | 62.7636 | 120
SPRING | SATURDAY | 11 | Below 70.01 | 647.6938 | -1.5356 | 0 | 70.01
SPRING | SATURDAY | 11 | Above 70.01 | -39.6706 | 8.2825 | 70.01 | 120
SPRING | SATURDAY | 12 | Below 72.1 | 645.9678 | -1.3757 | 0 | 72.0954
SPRING | SATURDAY | 12 | Above 72.1 | -56.1273 | 8.3627 | 72.0954 | 120
SPRING | SATURDAY | 13 | Below 68.04 | 643.5852 | -1.374 | 0 | 68.0377
SPRING | SATURDAY | 13 | Above 68.04 | 199.1055 | 5.1588 | 68.0377 | 120
SPRING | SATURDAY | 14 | Below 68.02 | 632.637 | -1.2418 | 0 | 68.02
SPRING | SATURDAY | 14 | Above 68.02 | 229.12 | 4.6905 | 68.02 | 120
SPRING | SATURDAY | 15 | Below 71.09 | 591.4825 | -0.63808 | 0 | 71.0943
SPRING | SATURDAY | 15 | Above 71.09 | 188.7153 | 5.0272 | 71.0943 | 120
SPRING | SATURDAY | 16 | Below 70 | 595.4899 | -0.75835 | 0 | 70
SPRING | SATURDAY | 16 | Above 70 | 211.1731 | 4.7319 | 70 | 120
SPRING | SATURDAY | 17 | Below 76.5 | 547.0799 | 0.11484 | 0 | 76.505
SPRING | SATURDAY | 17 | Above 76.5 | 26.0626 | 6.9251 | 76.505 | 120
SPRING | SATURDAY | 18 | Below 78.11 | 554.7396 | -0.07811 | 0 | 78.1077
SPRING | SATURDAY | 18 | Above 78.11 | -241.5165 | 10.1162 | 78.1077 | 120
SPRING | SATURDAY | 19 | Below 58.91 | 662.2841 | -2.2739 | 0 | 58.909
SPRING | SATURDAY | 19 | Above 58.91 | 391.678 | 2.3198 | 58.909 | 120
SPRING | SATURDAY | 20 | Below 56.98 | 692.8176 | -3.0549 | 0 | 56.9767
SPRING | SATURDAY | 20 | Above 56.98 | 395.7053 | 2.1597 | 56.9767 | 120
SPRING | SATURDAY | 21 | Below 67.07 | 601.6727 | -1.071 | 0 | 67.0721
SPRING | SATURDAY | 21 | Above 67.07 | 235.6393 | 4.3864 | 67.0721 | 120
SPRING | SATURDAY | 22 | Below 65.17 | 604.0931 | -1.2985 | 0 | 65.1654
SPRING | SATURDAY | 22 | Above 65.17 | 209.7521 | 4.7529 | 65.1654 | 120
SPRING | SATURDAY | 23 | Below 65.96 | 578.1207 | -1.1359 | 0 | 65.9589
SPRING | SATURDAY | 23 | Above 65.96 | 195.0814 | 4.6714 | 65.9589 | 120
SPRING | SATURDAY | 24 | Below 63.28 | 579.7049 | -1.41 | 0 | 63.283
SPRING | SATURDAY | 24 | Above 63.28 | 261.1584 | 3.6236 | 63.283 | 120
SPRING | SUNDAY | 1 | Below 44.81 | 510.0341 | -0.00672 | 0 | 44.8147
SPRING | SUNDAY | 1 | Between 44.81 and 55.4 | 763.1252 | -5.6542 | 44.8147 | 55.404
SPRING | SUNDAY | 1 | Above 55.4 | 311.3638 | 2.4997 | 55.404 | 120
SPRING | SUNDAY | 2 | Below 54.78 | 609.9351 | -2.5334 | 0 | 54.778
SPRING | SUNDAY | 2 | Above 54.78 | 355.4929 | 2.1116 | 54.778 | 120
SPRING | SUNDAY | 3 | Below 40.78 | 525.8304 | -0.2808 | 0 | 40.7802
SPRING | SUNDAY | 3 | Between 40.78 and 52.69 | 694.0314 | -4.4054 | 40.7802 | 52.6903
SPRING | SUNDAY | 3 | Above 52.69 | 349.9244 | 2.1254 | 52.6903 | 120
SPRING | SUNDAY | 4 | Below 40.99 | 541.212 | -0.61993 | 0 | 40.9889
SPRING | SUNDAY | 4 | Between 40.99 and 51.37 | 733.9357 | -5.3218 | 40.9889 | 51.3696
SPRING | SUNDAY | 4 | Above 51.37 | 349.2889 | 2.166 | 51.3696 | 120
SPRING | SUNDAY | 5 | Below 40.99 | 531.1279 | -0.48123 | 0 | 40.9856
SPRING | SUNDAY | 5 | Between 40.99 and 51.07 | 724.8872 | -5.2087 | 40.9856 | 51.0744
SPRING | SUNDAY | 5 | Above 51.07 | 356.2442 | 2.009 | 51.0744 | 120
SPRING | SUNDAY | 6 | Below 40.99 | 539.2046 | -0.49501 | 0 | 40.9889
SPRING | SUNDAY | 6 | Between 40.99 and 49.82 | 771.2415 | -6.156 | 40.9889 | 49.8213
SPRING | SUNDAY | 6 | Above 49.82 | 371.8385 | 1.8607 | 49.8213 | 120
SPRING | SUNDAY | 7 | Below 39 | 554.104 | -0.77105 | 0 | 38.9978
SPRING | SUNDAY | 7 | Between 39 and 48.85 | 741.8755 | -5.586 | 38.9978 | 48.8513
SPRING | SUNDAY | 7 | Above 48.85 | 382.9945 | 1.7604 | 48.8513 | 120
SPRING | SUNDAY | 8 | Below 37.59 | 538.6549 | -0.00918 | 0 | 37.5894
SPRING | SUNDAY | 8 | Between 37.59 and 52.35 | 709.8752 | -4.5642 | 37.5894 | 52.3463
SPRING | SUNDAY | 8 | Above 52.35 | 321.7024 | 2.8513 | 52.3463 | 120
SPRING | SUNDAY | 9 | Below 43 | 548.5833 | -0.05536 | 0 | 42.9978
SPRING | SUNDAY | 9 | Between 43 and 49.85 | 919.5187 | -8.6822 | 42.9978 | 49.8502
SPRING | SUNDAY | 9 | Above 49.85 | 377.0906 | 2.199 | 49.8502 | 120
SPRING | SUNDAY | 10 | Below 57.01 | 654.1851 | -2.7509 | 0 | 57.0144
SPRING | SUNDAY | 10 | Above 57.01 | 310.3664 | 3.2795 | 57.0144 | 120
SPRING | SUNDAY | 11 | Below 58 | 657.3545 | -2.5394 | 0 | 58.0044
SPRING | SUNDAY | 11 | Between 58 and 73.99 | 391.2075 | 2.049 | 58.0044 | 73.9933
SPRING | SUNDAY | 11 | Above 73.99 | 45.484 | 6.7214 | 73.9933 | 120
SPRING | SUNDAY | 12 | Below 49.41 | 717.7287 | -4.077 | 0 | 49.4095
SPRING | SUNDAY | 12 | Between 49.41 and 77 | 460.9468 | 1.12 | 49.4095 | 76.9967
SPRING | SUNDAY | 12 | Above 77 | -15.7257 | 7.3109 | 76.9967 | 120
SPRING | SUNDAY | 13 | Below 47.02 | 779.9114 | -5.3505 | 0 | 47.0233
SPRING | SUNDAY | 13 | Between 47.02 and 60.01 | 552.6153 | -0.51683 | 47.0233 | 60.0089
SPRING | SUNDAY | 13 | Above 60.01 | 357.62 | 2.7326 | 60.0089 | 120
SPRING | SUNDAY | 14 | Below 60.87 | 626.1407 | -1.7173 | 0 | 60.8746
SPRING | SUNDAY | 14 | Above 60.87 | 354.8781 | 2.7388 | 60.8746 | 120
SPRING | SUNDAY | 15 | Below 61.29 | 628.42 | -1.7966 | 0 | 61.2863
SPRING | SUNDAY | 15 | Above 61.29 | 352.3802 | 2.7075 | 61.2863 | 120
SPRING | SUNDAY | 16 | Below 52.56 | 726.2927 | -4.1642 | 0 | 52.5605
SPRING | SUNDAY | 16 | Between 52.56 and 83.97 | 406.0385 | 1.9289 | 52.5605 | 83.9656
SPRING | SUNDAY | 16 | Above 83.97 | -80.9107 | 7.7283 | 83.9656 | 120
SPRING | SUNDAY | 17 | Below 58.01 | 679.3339 | -2.8601 | 0 | 58.0133
SPRING | SUNDAY | 17 | Above 58.01 | 370.5702 | 2.4622 | 58.0133 | 120
SPRING | SUNDAY | 18 | Below 65.16 | 631.9293 | -1.8273 | 0 | 65.1554
SPRING | SUNDAY | 18 | Above 65.16 | 303.801 | 3.2088 | 65.1554 | 120
SPRING | SUNDAY | 19 | Below 65.01 | 659.5259 | -2.359 | 0 | 65.0144
SPRING | SUNDAY | 19 | Above 65.01 | 283.5377 | 3.4241 | 65.0144 | 120
SPRING | SUNDAY | 20 | Below 66.69 | 655.5349 | -2.4894 | 0 | 66.6859
SPRING | SUNDAY | 20 | Above 66.69 | 180.3385 | 4.6365 | 66.6859 | 120
SPRING | SUNDAY | 21 | Below 65.02 | 637.473 | -2.0854 | 0 | 65.02
SPRING | SUNDAY | 21 | Above 65.02 | 264.4189 | 3.6522 | 65.02 | 120
SPRING | SUNDAY | 22 | Below 52.99 | 681.3461 | -3.0666 | 0 | 52.9922
SPRING | SUNDAY | 22 | Between 52.99 and 72.95 | 510.7011 | 0.15356 | 52.9922 | 72.9512
SPRING | SUNDAY | 22 | Above 72.95 | -3.7403 | 7.2054 | 72.9512 | 120
SPRING | SUNDAY | 23 | Below 51.99 | 683.2403 | -3.1104 | 0 | 51.99
SPRING | SUNDAY | 23 | Between 51.99 and 70 | 525.9555 | -0.08513 | 51.99 | 69.9967
SPRING | SUNDAY | 23 | Above 70 | 105.7143 | 5.9186 | 69.9967 | 120
SPRING | SUNDAY | 24 | Below 40.97 | 570.0329 | -0.0115 | 0 | 40.9745
SPRING | SUNDAY | 24 | Between 40.97 and 50.62 | 854.1154 | -6.9447 | 40.9745 | 50.6171
SPRING | SUNDAY | 24 | Above 50.62 | 401.2266 | 2.0027 | 50.6171 | 120
FALL | WEEKDAY | 1 | Below 24.03 | 746.5367 | -6.4962 | 0 | 24.0266
FALL | WEEKDAY | 1 | Between 24.03 and 48.01 | 656.6158 | -2.7537 | 24.0266 | 48.01
FALL | WEEKDAY | 1 | Above 48.01 | 481.8859 | 0.88576 | 48.01 | 120
FALL | WEEKDAY | 2 | Below 48.01 | 665.9661 | -3.0913 | 0 | 48.0067
FALL | WEEKDAY | 2 | Above 48.01 | 428.9126 | 1.8467 | 48.0067 | 120
FALL | WEEKDAY | 3 | Below 47.97 | 666.6883 | -3.2174 | 0 | 47.97
FALL | WEEKDAY | 3 | Above 47.97 | 404.4299 | 2.2498 | 47.97 | 120
FALL | WEEKDAY | 4 | Below 22.85 | 705.2101 | -5.2469 | 0 | 22.8491
FALL | WEEKDAY | 4 | Between 22.85 and 47.98 | 650.1837 | -2.8387 | 22.8491 | 47.9811
FALL | WEEKDAY | 4 | Above 47.98 | 404.4814 | 2.2822 | 47.9811 | 120
FALL | WEEKDAY | 5 | Below 22.92 | 723.3174 | -5.736 | 0 | 22.9245
FALL | WEEKDAY | 5 | Between 22.92 and 48.13 | 660.6506 | -3.0024 | 22.9245 | 48.1321
FALL | WEEKDAY | 5 | Above 48.13 | 396.0291 | 2.4954 | 48.1321 | 120
FALL | WEEKDAY | 6 | Below 22.02 | 757.9308 | -6.2507 | 0 | 22.0166
FALL | WEEKDAY | 6 | Between 22.02 and 47.65 | 686.9084 | -3.0248 | 22.0166 | 47.6548
FALL | WEEKDAY | 6 | Above 47.65 | 420.4431 | 2.5668 | 47.6548 | 120
FALL | WEEKDAY | 7 | Below 24.95 | 807.2986 | -5.6547 | 0 | 24.9534
FALL | WEEKDAY | 7 | Between 24.95 and 47.82 | 739.0955 | -2.9215 | 24.9534 | 47.8224
FALL | WEEKDAY | 7 | Above 47.82 | 422.2127 | 3.7048 | 47.8224 | 120
FALL | WEEKDAY | 8 | Below 25.01 | 838.5281 | -5.2798 | 0 | 25.01
FALL | WEEKDAY | 8 | Between 25.01 and 51.64 | 760.5753 | -2.1629 | 25.01 | 51.6448
FALL | WEEKDAY | 8 | Above 51.64 | 386.7983 | 5.0745 | 51.6448 | 120
FALL | WEEKDAY | 9 | Below 22.3 | 884.5573 | -6.4839 | 0 | 22.3019
FALL | WEEKDAY | 9 | Between 22.3 and 50.6 | 789.6456 | -2.2281 | 22.3019 | 50.6038
FALL | WEEKDAY | 9 | Above 50.6 | 450.3048 | 4.4777 | 50.6038 | 120
FALL | WEEKDAY | 10 | Below 42.43 | 858.5668 | -3.7205 | 0 | 42.4295
FALL | WEEKDAY | 10 | Between 42.43 and 56.71 | 688.3438 | 0.29136 | 42.4295 | 56.707
FALL | WEEKDAY | 10 | Above 56.71 | 396.0759 | 5.4454 | 56.707 | 120
FALL | WEEKDAY | 11 | Below 27.05 | 932.309 | -6.7564 | 0 | 27.0477
FALL | WEEKDAY | 11 | Between 27.05 and 52.92 | 802.5219 | -1.958 | 27.0477 | 52.919
FALL | WEEKDAY | 11 | Above 52.92 | 463.4615 | 4.4492 | 52.919 | 120
FALL | WEEKDAY | 12 | Below 39.02 | 887.6999 | -4.1533 | 0 | 39.0244
FALL | WEEKDAY | 12 | Between 39.02 and 54.58 | 787.383 | -1.5827 | 39.0244 | 54.576
FALL | WEEKDAY | 12 | Above 54.58 | 432.8767 | 4.9129 | 54.576 | 120
FALL | WEEKDAY | 13 | Below 43.54 | 863.3763 | -3.4261 | 0 | 43.5427
FALL | WEEKDAY | 13 | Between 43.54 and 56.55 | 739.9792 | -0.59221 | 43.5427 | 56.5483
FALL | WEEKDAY | 13 | Above 56.55 | 430.3768 | 4.8828 | 56.5483 | 120
FALL | WEEKDAY | 14 | Below 47.01 | 865.6837 | -3.5833 | 0 | 47.0111
FALL | WEEKDAY | 14 | Between 47.01 and 61.97 | 642.42 | 1.1659 | 47.0111 | 61.9745
FALL | WEEKDAY | 14 | Above 61.97 | 357.8735 | 5.7573 | 61.9745 | 120
FALL | WEEKDAY | 15 | Below 44.83 | 856.3689 | -3.695 | 0 | 44.8324
FALL | WEEKDAY | 15 | Between 44.83 and 60.51 | 680.764 | 0.22191 | 44.8324 | 60.5083
FALL | WEEKDAY | 15 | Above 60.51 | 362.7679 | 5.4773 | 60.5083 | 120
FALL | WEEKDAY | 16 | Below 43.03 | 858.2483 | -4.0676 | 0 | 43.0255
FALL | WEEKDAY | 16 | Between 43.03 and 58.3 | 715.197 | -0.74277 | 43.0255 | 58.2974
FALL | WEEKDAY | 16 | Above 58.3 | 373.486 | 5.1187 | 58.2974 | 120
FALL | WEEKDAY | 17 | Below 42.79 | 827.9282 | -3.7672 | 0 | 42.7925
FALL | WEEKDAY | 17 | Between 42.79 and 58.04 | 712.6757 | -1.0739 | 42.7925 | 58.0377
FALL | WEEKDAY | 17 | Above 58.04 | 372.3697 | 4.7896 | 58.0377 | 120
FALL | WEEKDAY | 18 | Below 43.02 | 824.1163 | -4.0031 | 0 | 43.0189
FALL | WEEKDAY | 18 | Between 43.02 and 56.48 | 718.5871 | -1.55 | 43.0189 | 56.4784
FALL | WEEKDAY | 18 | Above 56.48 | 409.9792 | 3.9142 | 56.4784 | 120
FALL | WEEKDAY | 19 | Below 36.17 | 839.1253 | -4.9513 | 0 | 36.1665
FALL | WEEKDAY | 19 | Between 36.17 and 54.77 | 730.5952 | -1.9504 | 36.1665 | 54.7725
FALL | WEEKDAY | 19 | Above 54.77 | 426.5871 | 3.6 | 54.7725 | 120
FALL | WEEKDAY | 20 | Below 36.26 | 824.3605 | -4.7954 | 0 | 36.2553
FALL | WEEKDAY | 20 | Between 36.26 and 54.01 | 721.6845 | -1.9634 | 36.2553 | 54.0133
FALL | WEEKDAY | 20 | Above 54.01 | 412.3167 | 3.7642 | 54.0133 | 120
FALL | WEEKDAY | 21 | Below 34.04 | 822.7176 | -5.327 | 0 | 34.0355
FALL | WEEKDAY | 21 | Between 34.04 and 52.36 | 715.7184 | -2.1832 | 34.0355 | 52.3596
FALL | WEEKDAY | 21 | Above 52.36 | 415.2597 | 3.5551 | 52.3596 | 120
FALL | WEEKDAY | 22 | Below 35.48 | 786.4519 | -4.7442 | 0 | 35.4784
FALL | WEEKDAY | 22 | Between 35.48 and 50.56 | 696.9134 | -2.2204 | 35.4784 | 50.556
FALL | WEEKDAY | 22 | Above 50.56 | 443.7231 | 2.7877 | 50.556 | 120
FALL | WEEKDAY | 23 | Below 27.98 | 807.2838 | -6.8808 | 0 | 27.9834
FALL | WEEKDAY | 23 | Between 27.98 and 49.53 | 686.3613 | -2.5596 | 27.9834 | 49.5272
FALL | WEEKDAY | 23 | Above 49.53 | 446.7384 | 2.2786 | 49.5272 | 120
FALL | WEEKDAY | 24 | Below 27.03 | 766.9614 | -6.4216 | 0 | 27.0311
FALL | WEEKDAY | 24 | Between 27.03 and 49.03 | 659.0284 | -2.4287 | 27.0311 | 49.0333
FALL | WEEKDAY | 24 | Above 49.03 | 443.8463 | 1.9598 | 49.0333 | 120
FALL | SATURDAY | 1 | Below 41.03 | 697.4303 | -5.2867 | 0 | 41.0266
FALL | SATURDAY | 1 | Above 41.03 | 420.8275 | 1.4553 | 41.0266 | 120
FALL | SATURDAY | 2 | Below 41.31 | 674.7706 | -4.8336 | 0 | 41.313
FALL | SATURDAY | 2 | Above 41.31 | 393.8596 | 1.9659 | 41.313 | 120
FALL | SATURDAY | 3 | Below 41.81 | 665.1979 | -4.6156 | 0 | 41.8102
FALL | SATURDAY | 3 | Above 41.81 | 394.4843 | 1.8592 | 41.8102 | 120
FALL | SATURDAY | 4 | Below 39.08 | 697.7659 | -5.9218 | 0 | 39.0755
FALL | SATURDAY | 4 | Above 39.08 | 391.6815 | 1.9114 | 39.0755 | 120
FALL | SATURDAY | 5 | Below 39.01 | 700.8931 | -6.0971 | 0 | 39.0067
FALL | SATURDAY | 5 | Above 39.01 | 380.3246 | 2.1212 | 39.0067 | 120
FALL | SATURDAY | 6 | Below 33.21 | 726.8775 | -6.6091 | 0 | 33.2075
FALL | SATURDAY | 6 | Between 33.21 and 54.04 | 523.9295 | -0.49761 | 33.2075 | 54.0377
FALL | SATURDAY | 6 | Above 54.04 | 325.5354 | 3.1738 | 54.0377 | 120
FALL | SATURDAY | 7 | Below 39.04 | 701.603 | -5.2645 | 0 | 39.0366
FALL | SATURDAY | 7 | Between 39.04 and 60.97 | 435.1421 | 1.5614 | 39.0366 | 60.9723
FALL | SATURDAY | 7 | Above 60.97 | 182.0786 | 5.7119 | 60.9723 | 120
FALL | SATURDAY | 8 | Below 38.98 | 704.2289 | -4.9036 | 0 | 38.9767
FALL | SATURDAY | 8 | Between 38.98 and 61.03 | 454.7493 | 1.4972 | 38.9767 | 61.0322
FALL | SATURDAY | 8 | Above 61.03 | 144.9139 | 6.5738 | 61.0322 | 120
FALL | SATURDAY | 9 | Below 39 | 706.0868 | -4.6976 | 0 | 38.9967
FALL | SATURDAY | 9 | Between 39 and 60.63 | 481.0761 | 1.0724 | 38.9967 | 60.626
FALL | SATURDAY | 9 | Above 60.63 | 167.8041 | 6.2397 | 60.626 | 120
FALL | SATURDAY | 10 | Below 41 | 712.4874 | -4.6923 | 0 | 40.9956
FALL | SATURDAY | 10 | Between 41 and 58.98 | 480.0692 | 0.97704 | 40.9956 | 58.9756
FALL | SATURDAY | 10 | Above 58.98 | 176.687 | 6.1212 | 58.9756 | 120
FALL | SATURDAY | 11 | Below 44.98 | 714.726 | -4.2212 | 0 | 44.9756
FALL | SATURDAY | 11 | Between 44.98 and 61.01 | 479.108 | 1.0176 | 44.9756 | 61.0133
FALL | SATURDAY | 11 | Above 61.01 | 130.0502 | 6.7386 | 61.0133 | 120
FALL | SATURDAY | 12 | Below 45.01 | 748.6592 | -5.0317 | 0 | 45.0067
FALL | SATURDAY | 12 | Between 45.01 and 59.95 | 479.4842 | 0.94906 | 45.0067 | 59.9545
FALL | SATURDAY | 12 | Above 59.95 | 210.2532 | 5.4397 | 59.9545 | 120
FALL | SATURDAY | 13 | Below 46 | 772.0432 | -5.5298 | 0 | 45.9989
FALL | SATURDAY | 13 | Between 46 and 70.63 | 419.0744 | 2.1437 | 45.9989 | 70.6315
FALL | SATURDAY | 13 | Above 70.63 | 43.3578 | 7.463 | 70.6315 | 120
FALL | SATURDAY | 14 | Below 44.7 | 786.9059 | -5.7549 | 0 | 44.6981
FALL | SATURDAY | 14 | Between 44.7 and 70.61 | 477.2132 | 1.1737 | 44.6981 | 70.6115
FALL | SATURDAY | 14 | Above 70.61 | -53.5073 | 8.6898 | 70.6115 | 120
FALL | SATURDAY | 15 | Below 44.12 | 758.5066 | -5.1545 | 0 | 44.1221
FALL | SATURDAY | 15 | Between 44.12 and 69.71 | 516.3672 | 0.33345 | 44.1221 | 69.7137
FALL | SATURDAY | 15 | Above 69.71 | -117.6331 | 9.4278 | 69.7137 | 120
FALL | SATURDAY | 16 | Below 52.5 | 676.5349 | -3.0326 | 0 | 52.5017
FALL | SATURDAY | 16 | Between 52.5 and 70.75 | 427.161 | 1.7172 | 52.5017 | 70.7536
FALL | SATURDAY | 16 | Above 70.75 | -40.202 | 8.3227 | 70.7536 | 120
FALL | SATURDAY | 17 | Below 51.99 | 683.5124 | -3.1758 | 0 | 51.9911
FALL | SATURDAY | 17 | Between 51.99 and 70.82 | 443.1522 | 1.4473 | 51.9911 | 70.8235
FALL | SATURDAY | 17 | Above 70.82 | -60.668 | 8.561 | 70.8235 | 120
FALL | SATURDAY | 18 | Below 51.97 | 701.8972 | -3.4598 | 0 | 51.9667
FALL | SATURDAY | 18 | Between 51.97 and 69.97 | 451.241 | 1.3636 | 51.9667 | 69.9745
FALL | SATURDAY | 18 | Above 69.97 | 56.0217 | 7.0116 | 69.9745 | 120
FALL | SATURDAY | 19 | Below 48.34 | 738.2811 | -4.5915 | 0 | 48.3363
FALL | SATURDAY | 19 | Above 48.34 | 406.6163 | 2.2701 | 48.3363 | 120
FALL | SATURDAY | 20 | Below 45.99 | 742.9685 | -5.0139 | 0 | 45.9878
FALL | SATURDAY | 20 | Above 45.99 | 407.9369 | 2.2713 | 45.9878 | 120
FALL | SATURDAY | 21 | Below 48.61 | 682.3909 | -3.4095 | 0 | 48.6115
FALL | SATURDAY | 21 | Between 48.61 and 65.99 | 432.7148 | 1.7267 | 48.6115 | 65.9922
FALL | SATURDAY | 21 | Above 65.99 | 168.3163 | 5.7332 | 65.9922 | 120
FALL | SATURDAY | 22 | Below 48 | 676.6917 | -3.521 | 0 | 48
FALL | SATURDAY | 22 | Between 48 and 63.28 | 447.4394 | 1.2551 | 48 | 63.283
FALL | SATURDAY | 22 | Above 63.28 | 132.1678 | 6.237 | 63.283 | 120
FALL | SATURDAY | 23 | Below 48 | 651.3581 | -3.4238 | 0 | 48
FALL | SATURDAY | 23 | Between 48 and 64 | 432.2213 | 1.1416 | 48 | 64
FALL | SATURDAY | 23 | Above 64 | 97.4994 | 6.3716 | 64 | 120
FALL | SATURDAY | 24 | Below 46.01 | 652.6086 | -3.8669 | 0 | 46.01
FALL | SATURDAY | 24 | Between 46.01 and 62.98 | 431.0931 | 0.94765 | 46.01 | 62.9778
FALL | SATURDAY | 24 | Above 62.98 | 123.5983 | 5.8302 | 62.9778 | 120
FALL | SUNDAY | 1 | Below 47.02 | 607.3648 | -3.2671 | 0 | 47.0189
FALL | SUNDAY | 1 | Between 47.02 and 64 | 415.6524 | 0.81022 | 47.0189 | 64
FALL | SUNDAY | 1 | Above 64 | -20.281 | 7.6217 | 64 | 120
FALL | SUNDAY | 2 | Below 43.1 | 588.9089 | -3.1817 | 0 | 43.0999
FALL | SUNDAY | 2 | Above 43.1 | 405.7727 | 1.0674 | 43.0999 | 120
FALL | SUNDAY | 3 | Below 41.87 | 624.8238 | -4.1835 | 0 | 41.8668
FALL | SUNDAY | 3 | Above 41.87 | 413.342 | 0.86782 | 41.8668 | 120
FALL | SUNDAY | 4 | Below 36.01 | 600.9885 | -3.7136 | 0 | 36.0067
FALL | SUNDAY | 4 | Between 36.01 and 59.93 | 495.1426 | -0.77403 | 36.0067 | 59.9267
FALL | SUNDAY | 4 | Above 59.93 | 92.3851 | 5.9468 | 59.9267 | 120
FALL | SUNDAY | 5 | Below 36 | 609.8913 | -3.9141 | 0 | 36.0011
FALL | SUNDAY | 5 | Between 36 and 62.45 | 499.0197 | -0.83439 | 36.0011 | 62.4473
FALL | SUNDAY | 5 | Above 62.45 | -710.0171 | 18.5265 | 62.4473 | 120
FALL | SUNDAY | 6 | Below 36 | 643.5922 | -4.711 | 0 | 36.0011
FALL | SUNDAY | 6 | Between 36 and 62.4 | 498.6002 | -0.68356 | 36.0011 | 62.3962
FALL | SUNDAY | 6 | Above 62.4 | -1027.614 | 23.7765 | 62.3962 | 120
FALL | SUNDAY | 7 | Below 35.98 | 683.1665 | -5.7003 | 0 | 35.9811
FALL | SUNDAY | 7 | Above 35.98 | 479.016 | -0.02647 | 35.9811 | 120
FALL | SUNDAY | 8 | Below 36.03 | 697.6662 | -5.9868 | 0 | 36.03
FALL | SUNDAY | 8 | Above 36.03 | 470.9329 | 0.30611 | 36.03 | 120
FALL | SUNDAY | 9 | Below 36.03 | 722.9168 | -6.3213 | 0 | 36.0311
FALL | SUNDAY | 9 | Above 36.03 | 492.1078 | 0.08455 | 36.0311 | 120
FALL | SUNDAY | 10 | Below 43.24 | 709.2221 | -5.1489 | 0 | 43.2353
FALL | SUNDAY | 10 | Above 43.24 | 436.0576 | 1.1692 | 43.2353 | 120
FALL | SUNDAY | 11 | Below 38.15 | 773.4362 | -6.692 | 0 | 38.1454
FALL | SUNDAY | 11 | Between 38.15 and 54.99 | 561.4565 | -1.1348 | 38.1454 | 54.9945
FALL | SUNDAY | 11 | Above 54.99 | 377.45 | 2.2111 | 54.9945 | 120
FALL | SUNDAY | 12 | Below 38.79 | 778.7236 | -6.5669 | 0 | 38.7936
FALL | SUNDAY | 12 | Between 38.79 and 57.53 | 573.0177 | -1.2643 | 38.7936 | 57.5305
FALL | SUNDAY | 12 | Above 57.53 | 326.4235 | 3.022 | 57.5305 | 120
FALL | SUNDAY | 13 | Below 46.02 | 724.4919 | -4.6419 | 0 | 46.0189
FALL | SUNDAY | 13 | Between 46.02 and 68.61 | 496.8555 | 0.30468 | 46.0189 | 68.6071
FALL | SUNDAY | 13 | Above 68.61 | -131.0463 | 9.4568 | 68.6071 | 120
FALL | SUNDAY | 14 | Below 48.48 | 722.5081 | -4.4488 | 0 | 48.4784
FALL | SUNDAY | 14 | Between 48.48 and 69.07 | 476.6627 | 0.62245 | 48.4784 | 69.0666
FALL | SUNDAY | 14 | Above 69.07 | 73.3857 | 6.4614 | 69.0666 | 120
FALL | SUNDAY | 15 | Below 50.37 | 719.9031 | -4.4509 | 0 | 50.3651
FALL | SUNDAY | 15 | Above 50.37 | 396.4495 | 1.9713 | 50.3651 | 120
FALL | SUNDAY | 16 | Below 50.35 | 704.8582 | -4.2058 | 0 | 50.3529
FALL | SUNDAY | 16 | Above 50.35 | 387.3068 | 2.1007 | 50.3529 | 120
FALL | SUNDAY | 17 | Below 50.06 | 697.6595 | -4.095 | 0 | 50.0555
FALL | SUNDAY | 17 | Above 50.06 | 392.7409 | 1.9966 | 50.0555 | 120
FALL | SUNDAY | 18 | Below 43.04 | 722.4827 | -4.6844 | 0 | 43.0433
FALL | SUNDAY | 18 | Between 43.04 and 63 | 546.4713 | -0.59523 | 43.0433 | 63.0011
FALL | SUNDAY | 18 | Above 63 | 282.3278 | 3.5974 | 63.0011 | 120
FALL | SUNDAY | 19 | Below 41 | 725.7179 | -4.9787 | 0 | 41
FALL | SUNDAY | 19 | Between 41 and 61 | 560.1341 | -0.94004 | 41 | 61
FALL | SUNDAY | 19 | Above 61 | 299.5543 | 3.3318 | 61 | 120
FALL | SUNDAY | 20 | Below 41.02 | 689.6458 | -4.3089 | 0 | 41.0244
FALL | SUNDAY | 20 | Between 41.02 and 60.99 | 563.3952 | -1.2314 | 41.0244 | 60.9933
FALL | SUNDAY | 20 | Above 60.99 | 234.8601 | 4.155 | 60.9933 | 120
FALL | SUNDAY | 21 | Below 59.02 | 605.0279 | -2.0705 | 0 | 59.0155
FALL | SUNDAY | 21 | Above 59.02 | 194.0484 | 4.8934 | 59.0155 | 120
FALL | SUNDAY | 22 | Below 56.19 | 603.9061 | -2.0059 | 0 | 56.1865
FALL | SUNDAY | 22 | Above 56.19 | 253.3851 | 4.2326 | 56.1865 | 120
FALL | SUNDAY | 23 | Below 57 | 580.0652 | -1.4186 | 0 | 57.0022
FALL | SUNDAY | 23 | Above 57 | 219.4247 | 4.9082 | 57.0022 | 120
FALL | SUNDAY | 24 | Below 48.55 | 592.6948 | -2.0958 | 0 | 48.5472
FALL | SUNDAY | 24 | Above 48.55 | 383.4104 | 2.2151 | 48.5472 | 120

## GPI
Profile:GPI |  | Weather Response Function
(3) Compute the profile
(1) For each hour of each |  |  | (2) Select the | kW index value, y, as
day to be profiled, |  |  | temperature, x, for | y = mx + b where |  | Machine Readable
identify the: |  |  | the hour within the | b | m | Temperature Ranges
Season | DayType | Hour | Temperature Range | Constant | Coefficient | Low-End | High-End
SUMMER | WEEKDAY | 1 | All Temperatures | 520.4387 | 4.3603 | 0 | 120
SUMMER | WEEKDAY | 2 | All Temperatures | 578.5606 | 3.3213 | 0 | 120
SUMMER | WEEKDAY | 3 | All Temperatures | 619.3264 | 2.6759 | 0 | 120
SUMMER | WEEKDAY | 4 | All Temperatures | 634.7607 | 2.4448 | 0 | 120
SUMMER | WEEKDAY | 5 | All Temperatures | 619.614 | 2.817 | 0 | 120
SUMMER | WEEKDAY | 6 | All Temperatures | 697.0058 | 2.4479 | 0 | 120
SUMMER | WEEKDAY | 7 | All Temperatures | 794.7566 | 2.209 | 0 | 120
SUMMER | WEEKDAY | 8 | All Temperatures | 828.622 | 2.5157 | 0 | 120
SUMMER | WEEKDAY | 9 | All Temperatures | 871.768 | 2.1133 | 0 | 120
SUMMER | WEEKDAY | 10 | All Temperatures | 853.1794 | 2.3905 | 0 | 120
SUMMER | WEEKDAY | 11 | All Temperatures | 880.266 | 2.1486 | 0 | 120
SUMMER | WEEKDAY | 12 | All Temperatures | 891.5502 | 1.8749 | 0 | 120
SUMMER | WEEKDAY | 13 | All Temperatures | 860.2456 | 2.1437 | 0 | 120
SUMMER | WEEKDAY | 14 | All Temperatures | 869.6607 | 2.1222 | 0 | 120
SUMMER | WEEKDAY | 15 | All Temperatures | 852.4949 | 1.9947 | 0 | 120
SUMMER | WEEKDAY | 16 | All Temperatures | 807.9202 | 1.9135 | 0 | 120
SUMMER | WEEKDAY | 17 | All Temperatures | 822.5932 | 1.3063 | 0 | 120
SUMMER | WEEKDAY | 18 | All Temperatures | 763.4374 | 1.5086 | 0 | 120
SUMMER | WEEKDAY | 19 | All Temperatures | 765.6303 | 1.2981 | 0 | 120
SUMMER | WEEKDAY | 20 | All Temperatures | 741.1964 | 1.4071 | 0 | 120
SUMMER | WEEKDAY | 21 | All Temperatures | 735.0298 | 1.5676 | 0 | 120
SUMMER | WEEKDAY | 22 | All Temperatures | 696.0592 | 2.0614 | 0 | 120
SUMMER | WEEKDAY | 23 | All Temperatures | 642.1404 | 2.462 | 0 | 120
SUMMER | WEEKDAY | 24 | All Temperatures | 568.6472 | 3.2109 | 0 | 120
SUMMER | SATURDAY | 1 | All Temperatures | 511.0211 | 2.0707 | 0 | 120
SUMMER | SATURDAY | 2 | All Temperatures | 415.9326 | 3.1795 | 0 | 120
SUMMER | SATURDAY | 3 | All Temperatures | 522.4314 | 1.5465 | 0 | 120
SUMMER | SATURDAY | 4 | All Temperatures | 522.9115 | 1.4865 | 0 | 120
SUMMER | SATURDAY | 5 | All Temperatures | 503.2237 | 1.7687 | 0 | 120
SUMMER | SATURDAY | 6 | All Temperatures | 495.0723 | 1.975 | 0 | 120
SUMMER | SATURDAY | 7 | All Temperatures | 522.28 | 1.83 | 0 | 120
SUMMER | SATURDAY | 8 | All Temperatures | 484.5438 | 2.6101 | 0 | 120
SUMMER | SATURDAY | 9 | All Temperatures | 582.2205 | 1.1677 | 0 | 120
SUMMER | SATURDAY | 10 | All Temperatures | 569.4683 | 1.2868 | 0 | 120
SUMMER | SATURDAY | 11 | All Temperatures | 608.6819 | 0.84379 | 0 | 120
SUMMER | SATURDAY | 12 | All Temperatures | 558.2672 | 1.1907 | 0 | 120
SUMMER | SATURDAY | 13 | All Temperatures | 611.4392 | 0.36815 | 0 | 120
SUMMER | SATURDAY | 14 | All Temperatures | 602.767 | 0.51628 | 0 | 120
SUMMER | SATURDAY | 15 | All Temperatures | 529.538 | 1.2289 | 0 | 120
SUMMER | SATURDAY | 16 | All Temperatures | 475.4412 | 1.772 | 0 | 120
SUMMER | SATURDAY | 17 | All Temperatures | 400.1502 | 2.6398 | 0 | 120
SUMMER | SATURDAY | 18 | All Temperatures | 400.7537 | 2.5658 | 0 | 120
SUMMER | SATURDAY | 19 | All Temperatures | 387.171 | 2.621 | 0 | 120
SUMMER | SATURDAY | 20 | All Temperatures | 425.0787 | 2.0747 | 0 | 120
SUMMER | SATURDAY | 21 | All Temperatures | 443.3506 | 1.897 | 0 | 120
SUMMER | SATURDAY | 22 | All Temperatures | 397.3023 | 2.5402 | 0 | 120
SUMMER | SATURDAY | 23 | All Temperatures | 378.6791 | 2.6244 | 0 | 120
SUMMER | SATURDAY | 24 | All Temperatures | 364.8833 | 2.6588 | 0 | 120
SUMMER | SUNDAY | 1 | All Temperatures | 355.5697 | 2.6487 | 0 | 120
SUMMER | SUNDAY | 2 | All Temperatures | 352.782 | 2.5616 | 0 | 120
SUMMER | SUNDAY | 3 | Below 68 | 491.4384 | 0.35326 | 0 | 67.9989
SUMMER | SUNDAY | 3 | Above 68 | 85.022 | 6.3301 | 67.9989 | 120
SUMMER | SUNDAY | 4 | Below 59.34 | 1042.5897 | -9.4451 | 0 | 59.3352
SUMMER | SUNDAY | 4 | Above 59.34 | 206.6158 | 4.6439 | 59.3352 | 120
SUMMER | SUNDAY | 5 | Below 60.99 | 809.6213 | -5.3162 | 0 | 60.9933
SUMMER | SUNDAY | 5 | Above 60.99 | 171.1424 | 5.1518 | 60.9933 | 120
SUMMER | SUNDAY | 6 | Below 56.98 | 1179.7622 | -12.3048 | 0 | 56.9822
SUMMER | SUNDAY | 6 | Above 56.98 | 249.3312 | 4.0236 | 56.9822 | 120
SUMMER | SUNDAY | 7 | All Temperatures | 358.0425 | 2.425 | 0 | 120
SUMMER | SUNDAY | 8 | All Temperatures | 340.7104 | 2.703 | 0 | 120
SUMMER | SUNDAY | 9 | All Temperatures | 345.9458 | 2.6214 | 0 | 120
SUMMER | SUNDAY | 10 | All Temperatures | 369.536 | 2.2507 | 0 | 120
SUMMER | SUNDAY | 11 | All Temperatures | 409.2438 | 1.7007 | 0 | 120
SUMMER | SUNDAY | 12 | All Temperatures | 446.8701 | 1.1728 | 0 | 120
SUMMER | SUNDAY | 13 | All Temperatures | 443.3327 | 1.1818 | 0 | 120
SUMMER | SUNDAY | 14 | All Temperatures | 463.3774 | 0.96083 | 0 | 120
SUMMER | SUNDAY | 15 | All Temperatures | 422.2927 | 1.4489 | 0 | 120
SUMMER | SUNDAY | 16 | All Temperatures | 385.314 | 1.8594 | 0 | 120
SUMMER | SUNDAY | 17 | All Temperatures | 417.5191 | 1.4594 | 0 | 120
SUMMER | SUNDAY | 18 | All Temperatures | 417.8499 | 1.3848 | 0 | 120
SUMMER | SUNDAY | 19 | Below 88 | 546.1662 | -0.34634 | 0 | 87.9956
SUMMER | SUNDAY | 19 | Above 88 | -1286.9002 | 20.485 | 87.9956 | 120
SUMMER | SUNDAY | 20 | All Temperatures | 408.0708 | 1.6308 | 0 | 120
SUMMER | SUNDAY | 21 | All Temperatures | 455.6821 | 1.0898 | 0 | 120
SUMMER | SUNDAY | 22 | All Temperatures | 484.8351 | 0.98827 | 0 | 120
SUMMER | SUNDAY | 23 | All Temperatures | 570.8048 | 0.36499 | 0 | 120
SUMMER | SUNDAY | 24 | All Temperatures | 566.7953 | 1.009 | 0 | 120
WINTER | WEEKDAY | 1 | Below 37.05 | 769.8495 | -1.5079 | 0 | 37.0544
WINTER | WEEKDAY | 1 | Above 37.05 | 600.9171 | 3.0511 | 37.0544 | 120
WINTER | WEEKDAY | 2 | Below 42.02 | 773.9491 | -1.4283 | 0 | 42.0244
WINTER | WEEKDAY | 2 | Above 42.02 | 496.3552 | 5.1772 | 42.0244 | 120
WINTER | WEEKDAY | 3 | Below 47.22 | 757.8955 | -1.1281 | 0 | 47.2186
WINTER | WEEKDAY | 3 | Above 47.22 | 361.9723 | 7.2568 | 47.2186 | 120
WINTER | WEEKDAY | 4 | Below 47.01 | 766.2532 | -1.4173 | 0 | 47.0078
WINTER | WEEKDAY | 4 | Above 47.01 | 341.0533 | 7.628 | 47.0078 | 120
WINTER | WEEKDAY | 5 | Below 48.04 | 762.4662 | -1.4016 | 0 | 48.0355
WINTER | WEEKDAY | 5 | Above 48.04 | 174.8027 | 10.8324 | 48.0355 | 120
WINTER | WEEKDAY | 6 | Below 38.07 | 803.3466 | -1.5145 | 0 | 38.0699
WINTER | WEEKDAY | 6 | Above 38.07 | 606.1208 | 3.6662 | 38.0699 | 120
WINTER | WEEKDAY | 7 | Below 40.96 | 880.3871 | -1.783 | 0 | 40.9556
WINTER | WEEKDAY | 7 | Above 40.96 | 628.1379 | 4.3761 | 40.9556 | 120
WINTER | WEEKDAY | 8 | All Temperatures | 901.2844 | -0.74739 | 0 | 120
WINTER | WEEKDAY | 9 | Below 36.45 | 925.4871 | -1.6522 | 0 | 36.4495
WINTER | WEEKDAY | 9 | Above 36.45 | 856.9329 | 0.22863 | 36.4495 | 120
WINTER | WEEKDAY | 10 | All Temperatures | 918.7991 | -0.81598 | 0 | 120
WINTER | WEEKDAY | 11 | All Temperatures | 915.7039 | -0.45165 | 0 | 120
WINTER | WEEKDAY | 12 | All Temperatures | 896.7097 | -0.13103 | 0 | 120
WINTER | WEEKDAY | 13 | Below 58.68 | 905.4361 | -0.89853 | 0 | 58.6781
WINTER | WEEKDAY | 13 | Above 58.68 | 578.6652 | 4.6703 | 58.6781 | 120
WINTER | WEEKDAY | 14 | All Temperatures | 881.7168 | 0.13905 | 0 | 120
WINTER | WEEKDAY | 15 | All Temperatures | 860.5466 | -0.07811 | 0 | 120
WINTER | WEEKDAY | 16 | All Temperatures | 823.8641 | -0.08392 | 0 | 120
WINTER | WEEKDAY | 17 | All Temperatures | 807.8575 | -0.12712 | 0 | 120
WINTER | WEEKDAY | 18 | All Temperatures | 800.4676 | -0.34973 | 0 | 120
WINTER | WEEKDAY | 19 | Below 39.01 | 835.364 | -1.7711 | 0 | 39.0067
WINTER | WEEKDAY | 19 | Above 39.01 | 754.5336 | 0.30115 | 39.0067 | 120
WINTER | WEEKDAY | 20 | Below 40.82 | 814.4562 | -1.5905 | 0 | 40.8224
WINTER | WEEKDAY | 20 | Above 40.82 | 714.6209 | 0.85508 | 40.8224 | 120
WINTER | WEEKDAY | 21 | Below 37.02 | 818.3071 | -1.4819 | 0 | 37.0189
WINTER | WEEKDAY | 21 | Above 37.02 | 800.6832 | -1.0058 | 37.0189 | 120
WINTER | WEEKDAY | 22 | Below 37 | 825.998 | -1.8576 | 0 | 36.9989
WINTER | WEEKDAY | 22 | Above 37 | 773.3049 | -0.43341 | 36.9989 | 120
WINTER | WEEKDAY | 23 | Below 39.05 | 794.941 | -1.6827 | 0 | 39.0533
WINTER | WEEKDAY | 23 | Above 39.05 | 731.1303 | -0.04877 | 39.0533 | 120
WINTER | WEEKDAY | 24 | All Temperatures | 770.7439 | -1.3873 | 0 | 120
WINTER | SATURDAY | 1 | All Temperatures | 633.8475 | -1.0724 | 0 | 120
WINTER | SATURDAY | 2 | Below 36 | 620.6023 | -0.53234 | 0 | 36
WINTER | SATURDAY | 2 | Between 36 and 42 | 1227.7599 | -17.3978 | 36 | 42
WINTER | SATURDAY | 2 | Above 42 | 141.6538 | 8.4618 | 42 | 120
WINTER | SATURDAY | 3 | Below 33.99 | 615.0771 | -0.44302 | 0 | 33.9867
WINTER | SATURDAY | 3 | Between 33.99 and 41.98 | 1160.2649 | -16.4842 | 33.9867 | 41.9834
WINTER | SATURDAY | 3 | Above 41.98 | -41.5173 | 12.141 | 41.9834 | 120
WINTER | SATURDAY | 4 | Below 33.96 | 619.7658 | -0.72315 | 0 | 33.9556
WINTER | SATURDAY | 4 | Between 33.96 and 41.94 | 1039.4933 | -13.0842 | 33.9556 | 41.9445
WINTER | SATURDAY | 4 | Above 41.94 | 118.1201 | 8.8823 | 41.9445 | 120
WINTER | SATURDAY | 5 | Below 39.09 | 614.1654 | -1.3946 | 0 | 39.091
WINTER | SATURDAY | 5 | Above 39.09 | 416.3235 | 3.6665 | 39.091 | 120
WINTER | SATURDAY | 6 | Below 37.02 | 625.1646 | -1.5579 | 0 | 37.02
WINTER | SATURDAY | 6 | Above 37.02 | 473.8588 | 2.5293 | 37.02 | 120
WINTER | SATURDAY | 7 | Below 33.42 | 623.0073 | -1.2719 | 0 | 33.424
WINTER | SATURDAY | 7 | Above 33.42 | 549.9412 | 0.91412 | 33.424 | 120
WINTER | SATURDAY | 8 | All Temperatures | 606.0652 | -0.69097 | 0 | 120
WINTER | SATURDAY | 9 | All Temperatures | 603.1181 | -0.63711 | 0 | 120
WINTER | SATURDAY | 10 | All Temperatures | 616.6464 | -1.1842 | 0 | 120
WINTER | SATURDAY | 11 | All Temperatures | 640.9698 | -1.5138 | 0 | 120
WINTER | SATURDAY | 12 | All Temperatures | 626.0386 | -1.3472 | 0 | 120
WINTER | SATURDAY | 13 | All Temperatures | 616.2407 | -1.2454 | 0 | 120
WINTER | SATURDAY | 14 | All Temperatures | 616.1443 | -1.2688 | 0 | 120
WINTER | SATURDAY | 15 | All Temperatures | 598.2463 | -1.2007 | 0 | 120
WINTER | SATURDAY | 16 | All Temperatures | 546.5272 | -0.44228 | 0 | 120
WINTER | SATURDAY | 17 | All Temperatures | 538.1818 | -0.41683 | 0 | 120
WINTER | SATURDAY | 18 | All Temperatures | 533.3788 | -0.47065 | 0 | 120
WINTER | SATURDAY | 19 | All Temperatures | 536.0042 | -0.59795 | 0 | 120
WINTER | SATURDAY | 20 | All Temperatures | 527.3179 | -0.50915 | 0 | 120
WINTER | SATURDAY | 21 | All Temperatures | 528.7435 | -0.57354 | 0 | 120
WINTER | SATURDAY | 22 | All Temperatures | 519.0825 | -0.49543 | 0 | 120
WINTER | SATURDAY | 23 | Below 35.25 | 511.176 | -0.00304 | 0 | 35.2464
WINTER | SATURDAY | 23 | Between 35.25 and 42.97 | 940.8619 | -12.194 | 35.2464 | 42.9689
WINTER | SATURDAY | 23 | Above 42.97 | 138.6992 | 6.4745 | 42.9689 | 120
WINTER | SATURDAY | 24 | Below 39.02 | 511.6833 | -0.96884 | 0 | 39.0178
WINTER | SATURDAY | 24 | Above 39.02 | 511.6962 | -0.96917 | 39.0178 | 120
WINTER | SUNDAY | 1 | All Temperatures | 497.3199 | -1.0213 | 0 | 120
WINTER | SUNDAY | 2 | All Temperatures | 501.21 | -1.0741 | 0 | 120
WINTER | SUNDAY | 3 | Below 32 | 515.65 | -1.9883 | 0 | 31.9978
WINTER | SUNDAY | 3 | Above 32 | 442.5005 | 0.29783 | 31.9978 | 120
WINTER | SUNDAY | 4 | Below 31.05 | 515.5922 | -2.0798 | 0 | 31.0499
WINTER | SUNDAY | 4 | Above 31.05 | 446.7539 | 0.13722 | 31.0499 | 120
WINTER | SUNDAY | 5 | Below 31 | 518.4414 | -2.1742 | 0 | 30.9956
WINTER | SUNDAY | 5 | Above 31 | 441.8836 | 0.29571 | 30.9956 | 120
WINTER | SUNDAY | 6 | Below 39.96 | 520.4231 | -2.2234 | 0 | 39.96
WINTER | SUNDAY | 6 | Above 39.96 | 305.2954 | 3.1601 | 39.96 | 120
WINTER | SUNDAY | 7 | Below 29.03 | 536.5081 | -2.9445 | 0 | 29.0278
WINTER | SUNDAY | 7 | Above 29.03 | 462.4995 | -0.39491 | 29.0278 | 120
WINTER | SUNDAY | 8 | Below 36.09 | 531.3592 | -2.7064 | 0 | 36.0888
WINTER | SUNDAY | 8 | Above 36.09 | 389.5602 | 1.2228 | 36.0888 | 120
WINTER | SUNDAY | 9 | Below 40.01 | 537.7728 | -2.8912 | 0 | 40.0111
WINTER | SUNDAY | 9 | Above 40.01 | 317.9426 | 2.603 | 40.0111 | 120
WINTER | SUNDAY | 10 | Below 35.98 | 531.1749 | -2.3663 | 0 | 35.9778
WINTER | SUNDAY | 10 | Above 35.98 | 473.0405 | -0.75047 | 35.9778 | 120
WINTER | SUNDAY | 11 | Below 36.02 | 535.7422 | -2.4386 | 0 | 36.0166
WINTER | SUNDAY | 11 | Above 36.02 | 472.225 | -0.67501 | 36.0166 | 120
WINTER | SUNDAY | 12 | All Temperatures | 516.7435 | -1.7784 | 0 | 120
WINTER | SUNDAY | 13 | All Temperatures | 518.0101 | -1.8049 | 0 | 120
WINTER | SUNDAY | 14 | All Temperatures | 507.8073 | -1.5183 | 0 | 120
WINTER | SUNDAY | 15 | All Temperatures | 509.0922 | -1.568 | 0 | 120
WINTER | SUNDAY | 16 | All Temperatures | 505.64 | -1.5488 | 0 | 120
WINTER | SUNDAY | 17 | All Temperatures | 498.929 | -1.3542 | 0 | 120
WINTER | SUNDAY | 18 | All Temperatures | 499.8576 | -1.3786 | 0 | 120
WINTER | SUNDAY | 19 | All Temperatures | 507.9878 | -1.6059 | 0 | 120
WINTER | SUNDAY | 20 | Below 36.03 | 537.8625 | -2.1838 | 0 | 36.0277
WINTER | SUNDAY | 20 | Above 36.03 | 516.8378 | -1.6003 | 36.0277 | 120
WINTER | SUNDAY | 21 | All Temperatures | 531.1726 | -1.8928 | 0 | 120
WINTER | SUNDAY | 22 | All Temperatures | 555.1747 | -2.0788 | 0 | 120
WINTER | SUNDAY | 23 | All Temperatures | 572.6096 | -1.507 | 0 | 120
WINTER | SUNDAY | 24 | All Temperatures | 620.8321 | -1.5698 | 0 | 120
SPRING | WEEKDAY | 1 | All Temperatures | 688.984 | 1.8149 | 0 | 120
SPRING | WEEKDAY | 2 | Below 42 | 798.3659 | -1.3237 | 0 | 42
SPRING | WEEKDAY | 2 | Above 42 | 655.1396 | 2.0865 | 42 | 120
SPRING | WEEKDAY | 3 | Below 49.82 | 778.9675 | -0.64144 | 0 | 49.8213
SPRING | WEEKDAY | 3 | Above 49.82 | 615.2208 | 2.6452 | 49.8213 | 120
SPRING | WEEKDAY | 4 | Below 46.04 | 770.1209 | -0.48118 | 0 | 46.0411
SPRING | WEEKDAY | 4 | Above 46.04 | 648.6305 | 2.1576 | 46.0411 | 120
SPRING | WEEKDAY | 5 | Below 44 | 797.0767 | -0.86682 | 0 | 43.9967
SPRING | WEEKDAY | 5 | Above 44 | 692.7866 | 1.5036 | 43.9967 | 120
SPRING | WEEKDAY | 6 | Below 47.03 | 849.7739 | -1.0676 | 0 | 47.0311
SPRING | WEEKDAY | 6 | Above 47.03 | 674.8583 | 2.6515 | 47.0311 | 120
SPRING | WEEKDAY | 7 | Below 42.82 | 890.8313 | -0.15704 | 0 | 42.8158
SPRING | WEEKDAY | 7 | Above 42.82 | 794.9175 | 2.0831 | 42.8158 | 120
SPRING | WEEKDAY | 8 | Below 43.99 | 913.6204 | 0.27266 | 0 | 43.9878
SPRING | WEEKDAY | 8 | Above 43.99 | 788.5504 | 3.116 | 43.9878 | 120
SPRING | WEEKDAY | 9 | All Temperatures | 831.4806 | 2.5907 | 0 | 120
SPRING | WEEKDAY | 10 | Below 31.06 | 1884.8689 | -31.774 | 0 | 31.0566
SPRING | WEEKDAY | 10 | Above 31.06 | 802.5144 | 3.077 | 31.0566 | 120
SPRING | WEEKDAY | 11 | Below 31.11 | 2487.1315 | -50.9462 | 0 | 31.1099
SPRING | WEEKDAY | 11 | Above 31.11 | 810.6385 | 2.9432 | 31.1099 | 120
SPRING | WEEKDAY | 12 | All Temperatures | 795.091 | 3.0023 | 0 | 120
SPRING | WEEKDAY | 13 | All Temperatures | 783.372 | 3.036 | 0 | 120
SPRING | WEEKDAY | 14 | All Temperatures | 771.9152 | 3.2371 | 0 | 120
SPRING | WEEKDAY | 15 | All Temperatures | 753.9965 | 3.0414 | 0 | 120
SPRING | WEEKDAY | 16 | All Temperatures | 723.8018 | 2.7853 | 0 | 120
SPRING | WEEKDAY | 17 | Below 88.16 | 727.1924 | 2.1081 | 0 | 88.1598
SPRING | WEEKDAY | 17 | Above 88.16 | -281.9916 | 13.5553 | 88.1598 | 120
SPRING | WEEKDAY | 18 | All Temperatures | 766.3783 | 0.98644 | 0 | 120
SPRING | WEEKDAY | 19 | All Temperatures | 765.4872 | 0.88119 | 0 | 120
SPRING | WEEKDAY | 20 | All Temperatures | 761.1349 | 0.74654 | 0 | 120
SPRING | WEEKDAY | 21 | All Temperatures | 770.8941 | 0.70105 | 0 | 120
SPRING | WEEKDAY | 22 | All Temperatures | 775.3521 | 0.62843 | 0 | 120
SPRING | WEEKDAY | 23 | All Temperatures | 732.4147 | 0.9449 | 0 | 120
SPRING | WEEKDAY | 24 | All Temperatures | 686.5428 | 1.3493 | 0 | 120
SPRING | SATURDAY | 1 | All Temperatures | 601.6844 | 0.66868 | 0 | 120
SPRING | SATURDAY | 2 | All Temperatures | 561.2448 | 1.1823 | 0 | 120
SPRING | SATURDAY | 3 | All Temperatures | 549.8875 | 1.2418 | 0 | 120
SPRING | SATURDAY | 4 | All Temperatures | 539.8028 | 1.4158 | 0 | 120
SPRING | SATURDAY | 5 | All Temperatures | 540.4012 | 1.3627 | 0 | 120
SPRING | SATURDAY | 6 | All Temperatures | 549.3283 | 1.294 | 0 | 120
SPRING | SATURDAY | 7 | All Temperatures | 567.3806 | 1.1836 | 0 | 120
SPRING | SATURDAY | 8 | All Temperatures | 575.1094 | 1.1317 | 0 | 120
SPRING | SATURDAY | 9 | Below 37.02 | 1294.2996 | -18.7121 | 0 | 37.0244
SPRING | SATURDAY | 9 | Above 37.02 | 542.203 | 1.6015 | 37.0244 | 120
SPRING | SATURDAY | 10 | Below 46.01 | 1031.1016 | -9.3195 | 0 | 46.0133
SPRING | SATURDAY | 10 | Above 46.01 | 512.0152 | 1.9617 | 46.0133 | 120
SPRING | SATURDAY | 11 | Below 48.08 | 1176.3474 | -12.1906 | 0 | 48.0844
SPRING | SATURDAY | 11 | Above 48.08 | 460.4421 | 2.698 | 48.0844 | 120
SPRING | SATURDAY | 12 | Below 44.88 | 1518.3291 | -20.6195 | 0 | 44.8835
SPRING | SATURDAY | 12 | Above 44.88 | 530.2946 | 1.3938 | 44.8835 | 120
SPRING | SATURDAY | 13 | Below 48.63 | 1249.1603 | -13.774 | 0 | 48.6326
SPRING | SATURDAY | 13 | Above 48.63 | 496.0617 | 1.7115 | 48.6326 | 120
SPRING | SATURDAY | 14 | Below 56.98 | 875.8771 | -5.0846 | 0 | 56.9767
SPRING | SATURDAY | 14 | Above 56.98 | 483.5202 | 1.8016 | 56.9767 | 120
SPRING | SATURDAY | 15 | Below 68.04 | 712.5013 | -1.9406 | 0 | 68.0377
SPRING | SATURDAY | 15 | Above 68.04 | 409.0428 | 2.5195 | 68.0377 | 120
SPRING | SATURDAY | 16 | Below 58.11 | 857.0646 | -5.156 | 0 | 58.1132
SPRING | SATURDAY | 16 | Above 58.11 | 429.2212 | 2.2063 | 58.1132 | 120
SPRING | SATURDAY | 17 | Below 51.25 | 1163.658 | -12.0473 | 0 | 51.2531
SPRING | SATURDAY | 17 | Above 51.25 | 448.392 | 1.9083 | 51.2531 | 120
SPRING | SATURDAY | 18 | Below 51.2 | 1060.1885 | -10.093 | 0 | 51.202
SPRING | SATURDAY | 18 | Above 51.2 | 459.2905 | 1.6428 | 51.202 | 120
SPRING | SATURDAY | 19 | Below 50.82 | 1060.1308 | -10.3377 | 0 | 50.8235
SPRING | SATURDAY | 19 | Above 50.82 | 450.5438 | 1.6565 | 50.8235 | 120
SPRING | SATURDAY | 20 | Below 51.63 | 1073.6445 | -10.9985 | 0 | 51.6326
SPRING | SATURDAY | 20 | Above 51.63 | 365.8282 | 2.7102 | 51.6326 | 120
SPRING | SATURDAY | 21 | Below 46.62 | 1121.0508 | -12.8554 | 0 | 46.6238
SPRING | SATURDAY | 21 | Above 46.62 | 445.8918 | 1.6256 | 46.6238 | 120
SPRING | SATURDAY | 22 | Below 48.83 | 1004.9284 | -10.2073 | 0 | 48.8335
SPRING | SATURDAY | 22 | Above 48.83 | 361.3871 | 2.9709 | 48.8335 | 120
SPRING | SATURDAY | 23 | Below 67.78 | 543.0075 | -0.26584 | 0 | 67.7847
SPRING | SATURDAY | 23 | Above 67.78 | 46.7863 | 7.0547 | 67.7847 | 120
SPRING | SATURDAY | 24 | All Temperatures | 486.7867 | 0.59632 | 0 | 120
SPRING | SUNDAY | 1 | Below 65 | 500.3128 | 0.09738 | 0 | 65.0022
SPRING | SUNDAY | 1 | Above 65 | 124.9685 | 5.8717 | 65.0022 | 120
SPRING | SUNDAY | 2 | Below 64.01 | 514.8644 | -0.36328 | 0 | 64.0111
SPRING | SUNDAY | 2 | Above 64.01 | 174.4361 | 4.955 | 64.0111 | 120
SPRING | SUNDAY | 3 | Below 62.97 | 528.7165 | -0.73054 | 0 | 62.9689
SPRING | SUNDAY | 3 | Above 62.97 | 134.2767 | 5.5335 | 62.9689 | 120
SPRING | SUNDAY | 4 | Below 60.6 | 551.4519 | -1.1677 | 0 | 60.6027
SPRING | SUNDAY | 4 | Above 60.6 | 178.1322 | 4.9924 | 60.6027 | 120
SPRING | SUNDAY | 5 | Below 60.01 | 529.8929 | -0.80173 | 0 | 60.0144
SPRING | SUNDAY | 5 | Above 60.01 | 127.5154 | 5.9029 | 60.0144 | 120
SPRING | SUNDAY | 6 | Below 60.03 | 528.9547 | -0.87255 | 0 | 60.0322
SPRING | SUNDAY | 6 | Above 60.03 | 104.6616 | 6.1952 | 60.0322 | 120
SPRING | SUNDAY | 7 | All Temperatures | 480.4388 | 0.16327 | 0 | 120
SPRING | SUNDAY | 8 | All Temperatures | 473.1734 | 0.36398 | 0 | 120
SPRING | SUNDAY | 9 | All Temperatures | 476.1219 | 0.31368 | 0 | 120
SPRING | SUNDAY | 10 | Below 43 | 802.1632 | -7.7042 | 0 | 43.0033
SPRING | SUNDAY | 10 | Above 43 | 406.3287 | 1.5005 | 43.0033 | 120
SPRING | SUNDAY | 11 | All Temperatures | 461.8355 | 0.64738 | 0 | 120
SPRING | SUNDAY | 12 | All Temperatures | 457.9086 | 0.67427 | 0 | 120
SPRING | SUNDAY | 13 | All Temperatures | 455.8422 | 0.65258 | 0 | 120
SPRING | SUNDAY | 14 | All Temperatures | 448.3031 | 0.73144 | 0 | 120
SPRING | SUNDAY | 15 | All Temperatures | 447.2435 | 0.70159 | 0 | 120
SPRING | SUNDAY | 16 | All Temperatures | 450.2244 | 0.63159 | 0 | 120
SPRING | SUNDAY | 17 | All Temperatures | 437.6038 | 0.77642 | 0 | 120
SPRING | SUNDAY | 18 | All Temperatures | 440.8331 | 0.71234 | 0 | 120
SPRING | SUNDAY | 19 | All Temperatures | 436.163 | 0.72973 | 0 | 120
SPRING | SUNDAY | 20 | All Temperatures | 454.4769 | 0.65908 | 0 | 120
SPRING | SUNDAY | 21 | All Temperatures | 476.8754 | 0.38958 | 0 | 120
SPRING | SUNDAY | 22 | All Temperatures | 523.3351 | 0.05835 | 0 | 120
SPRING | SUNDAY | 23 | All Temperatures | 558.2919 | 0.22903 | 0 | 120
SPRING | SUNDAY | 24 | All Temperatures | 592.9347 | 0.3994 | 0 | 120
FALL | WEEKDAY | 1 | Below 30.01 | 945.3487 | -6.3012 | 0 | 30.0089
FALL | WEEKDAY | 1 | Between 30.01 and 61.02 | 753.5089 | 0.09161 | 30.0089 | 61.0166
FALL | WEEKDAY | 1 | Above 61.02 | 186.1065 | 9.3908 | 61.0166 | 120
FALL | WEEKDAY | 2 | Below 29.94 | 909.3544 | -5.0483 | 0 | 29.9367
FALL | WEEKDAY | 2 | Between 29.94 and 57 | 752.6251 | 0.18701 | 29.9367 | 57.0044
FALL | WEEKDAY | 2 | Above 57 | 506.8756 | 4.4981 | 57.0044 | 120
FALL | WEEKDAY | 3 | Below 28.85 | 900.5173 | -5.2129 | 0 | 28.8513
FALL | WEEKDAY | 3 | Between 28.85 and 56.98 | 747.9451 | 0.07535 | 28.8513 | 56.98
FALL | WEEKDAY | 3 | Above 56.98 | 441.3032 | 5.4569 | 56.98 | 120
FALL | WEEKDAY | 4 | Below 26.09 | 911.7348 | -6.3049 | 0 | 26.0943
FALL | WEEKDAY | 4 | Between 26.09 and 60.81 | 733.2054 | 0.5368 | 26.0943 | 60.8113
FALL | WEEKDAY | 4 | Above 60.81 | 326.3625 | 7.2271 | 60.8113 | 120
FALL | WEEKDAY | 5 | Below 25.19 | 920.2106 | -6.5897 | 0 | 25.1887
FALL | WEEKDAY | 5 | Between 25.19 and 55.83 | 747.9298 | 0.2499 | 25.1887 | 55.8302
FALL | WEEKDAY | 5 | Above 55.83 | 483.5331 | 4.9856 | 55.8302 | 120
FALL | WEEKDAY | 6 | Below 24.36 | 978.7793 | -7.8753 | 0 | 24.3607
FALL | WEEKDAY | 6 | Between 24.36 and 53.95 | 773.6641 | 0.54459 | 24.3607 | 53.9545
FALL | WEEKDAY | 6 | Above 53.95 | 543.942 | 4.8023 | 53.9545 | 120
FALL | WEEKDAY | 7 | Below 25.67 | 1006.1776 | -5.4274 | 0 | 25.6748
FALL | WEEKDAY | 7 | Between 25.67 and 55.97 | 831.6387 | 1.3706 | 25.6748 | 55.9745
FALL | WEEKDAY | 7 | Above 55.97 | 661.5334 | 4.4096 | 55.9745 | 120
FALL | WEEKDAY | 8 | Below 25.64 | 1024.4299 | -4.5413 | 0 | 25.6404
FALL | WEEKDAY | 8 | Above 25.64 | 852.3707 | 2.1691 | 25.6404 | 120
FALL | WEEKDAY | 9 | Below 28.26 | 1041.1878 | -4.205 | 0 | 28.2642
FALL | WEEKDAY | 9 | Above 28.26 | 854.2462 | 2.4091 | 28.2642 | 120
FALL | WEEKDAY | 10 | Below 27.48 | 1067.5302 | -5.2672 | 0 | 27.4828
FALL | WEEKDAY | 10 | Between 27.48 and 57 | 867.1589 | 2.0236 | 27.4828 | 57.0044
FALL | WEEKDAY | 10 | Above 57 | 748.381 | 4.1073 | 57.0044 | 120
FALL | WEEKDAY | 11 | Below 30.47 | 1133.8778 | -6.8019 | 0 | 30.4739
FALL | WEEKDAY | 11 | Between 30.47 and 62.5 | 857.9965 | 2.2511 | 30.4739 | 62.4983
FALL | WEEKDAY | 11 | Above 62.5 | 645.0928 | 5.6577 | 62.4983 | 120
FALL | WEEKDAY | 12 | Below 29.05 | 1104.0821 | -6.3505 | 0 | 29.0466
FALL | WEEKDAY | 12 | Between 29.05 and 63.04 | 867.4667 | 1.7955 | 29.0466 | 63.04
FALL | WEEKDAY | 12 | Above 63.04 | 601.7721 | 6.0102 | 63.04 | 120
FALL | WEEKDAY | 13 | Below 31.52 | 1067.2061 | -4.9228 | 0 | 31.5161
FALL | WEEKDAY | 13 | Between 31.52 and 66.06 | 851.4334 | 1.9236 | 31.5161 | 66.0577
FALL | WEEKDAY | 13 | Above 66.06 | 557.6504 | 6.371 | 66.0577 | 120
FALL | WEEKDAY | 14 | Below 32.75 | 1101.5483 | -5.7604 | 0 | 32.7469
FALL | WEEKDAY | 14 | Between 32.75 and 68.2 | 841.1357 | 2.1918 | 32.7469 | 68.1976
FALL | WEEKDAY | 14 | Above 68.2 | 586.5563 | 5.9248 | 68.1976 | 120
FALL | WEEKDAY | 15 | Below 29.01 | 1184.9722 | -10.4573 | 0 | 29.01
FALL | WEEKDAY | 15 | Between 29.01 and 66 | 832.5264 | 1.6919 | 29.01 | 66.0022
FALL | WEEKDAY | 15 | Above 66 | 601.477 | 5.1925 | 66.0022 | 120
FALL | WEEKDAY | 16 | Below 28.75 | 1269.2047 | -14.8054 | 0 | 28.7481
FALL | WEEKDAY | 16 | Between 28.75 and 67.46 | 803.9093 | 1.3799 | 28.7481 | 67.4606
FALL | WEEKDAY | 16 | Above 67.46 | 550.9806 | 5.1292 | 67.4606 | 120
FALL | WEEKDAY | 17 | Below 36.98 | 934.4171 | -3.0572 | 0 | 36.9811
FALL | WEEKDAY | 17 | Between 36.98 and 66.42 | 775.7529 | 1.2332 | 36.9811 | 66.4151
FALL | WEEKDAY | 17 | Above 66.42 | 528.4344 | 4.9571 | 66.4151 | 120
FALL | WEEKDAY | 18 | Below 32.46 | 995.2808 | -6.1001 | 0 | 32.4595
FALL | WEEKDAY | 18 | Between 32.46 and 64.06 | 779.6544 | 0.54287 | 32.4595 | 64.0633
FALL | WEEKDAY | 18 | Above 64.06 | 529.0415 | 4.4548 | 64.0633 | 120
FALL | WEEKDAY | 19 | Below 35.58 | 960.0121 | -4.9031 | 0 | 35.5805
FALL | WEEKDAY | 19 | Between 35.58 and 71.03 | 747.8913 | 1.0586 | 35.5805 | 71.0344
FALL | WEEKDAY | 19 | Above 71.03 | 385.2656 | 6.1635 | 71.0344 | 120
FALL | WEEKDAY | 20 | Below 33.98 | 922.635 | -4.3205 | 0 | 33.9822
FALL | WEEKDAY | 20 | Between 33.98 and 64.46 | 750.7164 | 0.7386 | 33.9822 | 64.455
FALL | WEEKDAY | 20 | Above 64.46 | 465.401 | 5.1652 | 64.455 | 120
FALL | WEEKDAY | 21 | Below 34.4 | 920.7382 | -4.0966 | 0 | 34.3962
FALL | WEEKDAY | 21 | Between 34.4 and 63.04 | 748.4076 | 0.91355 | 34.3962 | 63.0366
FALL | WEEKDAY | 21 | Above 63.04 | 510.2464 | 4.6917 | 63.0366 | 120
FALL | WEEKDAY | 22 | Below 35.55 | 903.5425 | -3.545 | 0 | 35.5505
FALL | WEEKDAY | 22 | Between 35.55 and 62.96 | 747.2767 | 0.85064 | 35.5505 | 62.9645
FALL | WEEKDAY | 22 | Above 62.96 | 515.6915 | 4.5287 | 62.9645 | 120
FALL | WEEKDAY | 23 | Below 34.01 | 929.5462 | -5.3819 | 0 | 34.0078
FALL | WEEKDAY | 23 | Above 34.01 | 692.3046 | 1.5941 | 34.0078 | 120
FALL | WEEKDAY | 24 | Below 33.97 | 918.8216 | -5.4863 | 0 | 33.9723
FALL | WEEKDAY | 24 | Above 33.97 | 686.6111 | 1.349 | 33.9723 | 120
FALL | SATURDAY | 1 | All Temperatures | 549.1287 | 1.0289 | 0 | 120
FALL | SATURDAY | 2 | All Temperatures | 548.697 | 0.96341 | 0 | 120
FALL | SATURDAY | 3 | All Temperatures | 554.6175 | 0.81374 | 0 | 120
FALL | SATURDAY | 4 | All Temperatures | 545.9123 | 0.85909 | 0 | 120
FALL | SATURDAY | 5 | Below 37.97 | 676.3994 | -3.4451 | 0 | 37.9678
FALL | SATURDAY | 5 | Above 37.97 | 455.9287 | 2.3617 | 37.9678 | 120
FALL | SATURDAY | 6 | Below 58.28 | 627.9024 | -1.2053 | 0 | 58.283
FALL | SATURDAY | 6 | Above 58.28 | 3.4441 | 9.5089 | 58.283 | 120
FALL | SATURDAY | 7 | Below 58.46 | 673.3639 | -1.63 | 0 | 58.455
FALL | SATURDAY | 7 | Above 58.46 | 80.2637 | 8.5162 | 58.455 | 120
FALL | SATURDAY | 8 | Below 38.98 | 762.4244 | -4.3608 | 0 | 38.9767
FALL | SATURDAY | 8 | Above 38.98 | 521.3069 | 1.8254 | 38.9767 | 120
FALL | SATURDAY | 9 | All Temperatures | 643.5497 | -0.36155 | 0 | 120
FALL | SATURDAY | 10 | All Temperatures | 636.55 | -0.31586 | 0 | 120
FALL | SATURDAY | 11 | All Temperatures | 621.3226 | 0.09868 | 0 | 120
FALL | SATURDAY | 12 | All Temperatures | 600.2042 | 0.00737 | 0 | 120
FALL | SATURDAY | 13 | All Temperatures | 591.5154 | 0.00079 | 0 | 120
FALL | SATURDAY | 14 | Below 72.98 | 622.1713 | -0.73633 | 0 | 72.9778
FALL | SATURDAY | 14 | Above 72.98 | -387.2328 | 13.0953 | 72.9778 | 120
FALL | SATURDAY | 15 | Below 39.03 | 866.6768 | -8.1285 | 0 | 39.0277
FALL | SATURDAY | 15 | Above 39.03 | 505.603 | 1.1232 | 39.0277 | 120
FALL | SATURDAY | 16 | Below 39.56 | 825.8397 | -7.2115 | 0 | 39.5605
FALL | SATURDAY | 16 | Above 39.56 | 494.6033 | 1.1614 | 39.5605 | 120
FALL | SATURDAY | 17 | Below 74.99 | 574.2126 | -0.26168 | 0 | 74.9878
FALL | SATURDAY | 17 | Above 74.99 | -392.6155 | 12.6315 | 74.9878 | 120
FALL | SATURDAY | 18 | Below 39.03 | 826.3011 | -7.4127 | 0 | 39.0255
FALL | SATURDAY | 18 | Above 39.03 | 501.7129 | 0.90468 | 39.0255 | 120
FALL | SATURDAY | 19 | Below 37.73 | 849.124 | -8.425 | 0 | 37.7281
FALL | SATURDAY | 19 | Above 37.73 | 498.5984 | 0.86589 | 37.7281 | 120
FALL | SATURDAY | 20 | Below 36.98 | 870.5213 | -9.2378 | 0 | 36.9845
FALL | SATURDAY | 20 | Above 36.98 | 498.8441 | 0.81176 | 36.9845 | 120
FALL | SATURDAY | 21 | Below 37.02 | 740.492 | -5.6455 | 0 | 37.0244
FALL | SATURDAY | 21 | Above 37.02 | 503.5887 | 0.75312 | 37.0244 | 120
FALL | SATURDAY | 22 | Below 37.02 | 776.2623 | -6.7339 | 0 | 37.0189
FALL | SATURDAY | 22 | Above 37.02 | 495.8432 | 0.84118 | 37.0189 | 120
FALL | SATURDAY | 23 | Below 64 | 566.4954 | -0.91973 | 0 | 64
FALL | SATURDAY | 23 | Above 64 | -59.1782 | 8.8564 | 64 | 120
FALL | SATURDAY | 24 | Below 62.98 | 552.21 | -0.91166 | 0 | 62.9778
FALL | SATURDAY | 24 | Above 62.98 | -169.8116 | 10.553 | 62.9778 | 120
FALL | SUNDAY | 1 | Below 64 | 485.0963 | 0.16791 | 0 | 64
FALL | SUNDAY | 1 | Above 64 | -433.3657 | 14.5189 | 64 | 120
FALL | SUNDAY | 2 | All Temperatures | 481.1914 | 0.40117 | 0 | 120
FALL | SUNDAY | 3 | All Temperatures | 483.6309 | 0.30353 | 0 | 120
FALL | SUNDAY | 4 | All Temperatures | 457.5974 | 0.70733 | 0 | 120
FALL | SUNDAY | 5 | All Temperatures | 447.1066 | 0.85484 | 0 | 120
FALL | SUNDAY | 6 | All Temperatures | 448.4408 | 0.84344 | 0 | 120
FALL | SUNDAY | 7 | All Temperatures | 450.2601 | 0.85374 | 0 | 120
FALL | SUNDAY | 8 | All Temperatures | 447.278 | 0.82562 | 0 | 120
FALL | SUNDAY | 9 | All Temperatures | 446.5192 | 0.89734 | 0 | 120
FALL | SUNDAY | 10 | All Temperatures | 428.4292 | 1.2358 | 0 | 120
FALL | SUNDAY | 11 | All Temperatures | 421.3831 | 1.3133 | 0 | 120
FALL | SUNDAY | 12 | Below 56.97 | 490.6074 | -0.33025 | 0 | 56.9689
FALL | SUNDAY | 12 | Above 56.97 | 218.7324 | 4.4421 | 56.9689 | 120
FALL | SUNDAY | 13 | Below 52.04 | 523.0274 | -1.2588 | 0 | 52.0388
FALL | SUNDAY | 13 | Above 52.04 | 267.8258 | 3.6453 | 52.0388 | 120
FALL | SUNDAY | 14 | Below 53.03 | 525.4931 | -1.355 | 0 | 53.0289
FALL | SUNDAY | 14 | Above 53.03 | 258.7245 | 3.6756 | 53.0289 | 120
FALL | SUNDAY | 15 | Below 50.03 | 499.0952 | -0.999 | 0 | 50.0322
FALL | SUNDAY | 15 | Above 50.03 | 295.6773 | 3.0667 | 50.0322 | 120
FALL | SUNDAY | 16 | All Temperatures | 370.9696 | 1.9033 | 0 | 120
FALL | SUNDAY | 17 | Below 37.05 | 686.1571 | -6.9106 | 0 | 37.0499
FALL | SUNDAY | 17 | Above 37.05 | 338.871 | 2.4628 | 37.0499 | 120
FALL | SUNDAY | 18 | Below 34.05 | 895.1524 | -13.5188 | 0 | 34.0533
FALL | SUNDAY | 18 | Above 34.05 | 360.292 | 2.1878 | 34.0533 | 120
FALL | SUNDAY | 19 | All Temperatures | 411.9434 | 1.3621 | 0 | 120
FALL | SUNDAY | 20 | All Temperatures | 411.4943 | 1.6296 | 0 | 120
FALL | SUNDAY | 21 | All Temperatures | 413.9319 | 1.7167 | 0 | 120
FALL | SUNDAY | 22 | All Temperatures | 411.6782 | 2.1362 | 0 | 120
FALL | SUNDAY | 23 | All Temperatures | 421.7098 | 2.8262 | 0 | 120
FALL | SUNDAY | 24 | All Temperatures | 444.8395 | 3.1961 | 0 | 120

## GSCL
Profile:GSCL |  | Weather Response Function
(3) Compute the profile
(1) For each hour of each |  |  | (2) Select the | kW index value, y, as
day to be profiled, |  |  | temperature, x, for | y = mx + b where |  | Machine Readable
identify the: |  |  | the hour within the | b | m | Temperature Ranges
Season | DayType | Hour | Temperature Range | Constant | Coefficient | Low-End | High-End
SUMMER | WEEKDAY | 1 | All Temperatures | 14.4839 | 0.7573 | 0 | 120
SUMMER | WEEKDAY | 2 | All Temperatures | 11.6128 | 0.78562 | 0 | 120
SUMMER | WEEKDAY | 3 | All Temperatures | 16.5897 | 0.70832 | 0 | 120
SUMMER | WEEKDAY | 4 | Below 74 | 20.6301 | 0.64378 | 0 | 73.9956
SUMMER | WEEKDAY | 4 | Above 74 | -83.0606 | 2.0451 | 73.9956 | 120
SUMMER | WEEKDAY | 5 | Below 70.01 | 29.2357 | 0.60386 | 0 | 70.0122
SUMMER | WEEKDAY | 5 | Above 70.01 | -17.6683 | 1.2738 | 70.0122 | 120
SUMMER | WEEKDAY | 6 | Below 56.7 | 92.887 | -0.43418 | 0 | 56.6992
SUMMER | WEEKDAY | 6 | Above 56.7 | 18.031 | 0.88605 | 56.6992 | 120
SUMMER | WEEKDAY | 7 | All Temperatures | 35.3636 | 0.85588 | 0 | 120
SUMMER | WEEKDAY | 8 | All Temperatures | 36.7422 | 1.0418 | 0 | 120
SUMMER | WEEKDAY | 9 | All Temperatures | 43.0278 | 1.0525 | 0 | 120
SUMMER | WEEKDAY | 10 | Below 80 | 51.8104 | 0.99899 | 0 | 80.0044
SUMMER | WEEKDAY | 10 | Above 80 | -106.572 | 2.9787 | 80.0044 | 120
SUMMER | WEEKDAY | 11 | Below 72.98 | 73.8626 | 0.71293 | 0 | 72.9789
SUMMER | WEEKDAY | 11 | Above 72.98 | 34.0117 | 1.259 | 72.9789 | 120
SUMMER | WEEKDAY | 12 | All Temperatures | 54.3543 | 1.0137 | 0 | 120
SUMMER | WEEKDAY | 13 | Below 77.02 | 74.9236 | 0.69375 | 0 | 77.0155
SUMMER | WEEKDAY | 13 | Above 77.02 | 28.9923 | 1.2901 | 77.0155 | 120
SUMMER | WEEKDAY | 14 | All Temperatures | 53.4655 | 1.0065 | 0 | 120
SUMMER | WEEKDAY | 15 | All Temperatures | 54.7418 | 0.96482 | 0 | 120
SUMMER | WEEKDAY | 16 | All Temperatures | 45.4302 | 1.0306 | 0 | 120
SUMMER | WEEKDAY | 17 | All Temperatures | 41.1897 | 0.98329 | 0 | 120
SUMMER | WEEKDAY | 18 | All Temperatures | 31.2312 | 0.97752 | 0 | 120
SUMMER | WEEKDAY | 19 | All Temperatures | 27.1374 | 0.96006 | 0 | 120
SUMMER | WEEKDAY | 20 | Below 80.51 | 38.8982 | 0.76689 | 0 | 80.5061
SUMMER | WEEKDAY | 20 | Above 80.51 | -17.6831 | 1.4697 | 80.5061 | 120
SUMMER | WEEKDAY | 21 | All Temperatures | 21.7995 | 0.9809 | 0 | 120
SUMMER | WEEKDAY | 22 | All Temperatures | 17.7964 | 0.93587 | 0 | 120
SUMMER | WEEKDAY | 23 | All Temperatures | 19.0059 | 0.83882 | 0 | 120
SUMMER | WEEKDAY | 24 | All Temperatures | 13.783 | 0.83426 | 0 | 120
SUMMER | SATURDAY | 1 | Below 70.01 | 53.998 | 0.16301 | 0 | 70.0133
SUMMER | SATURDAY | 1 | Above 70.01 | -51.4855 | 1.6696 | 70.0133 | 120
SUMMER | SATURDAY | 2 | All Temperatures | 18.064 | 0.65504 | 0 | 120
SUMMER | SATURDAY | 3 | All Temperatures | 20.4725 | 0.60267 | 0 | 120
SUMMER | SATURDAY | 4 | All Temperatures | 28.1497 | 0.48435 | 0 | 120
SUMMER | SATURDAY | 5 | Below 69.98 | 39.7093 | 0.36223 | 0 | 69.9822
SUMMER | SATURDAY | 5 | Above 69.98 | -24.0712 | 1.2736 | 69.9822 | 120
SUMMER | SATURDAY | 6 | Below 69.78 | 46.5012 | 0.29236 | 0 | 69.7758
SUMMER | SATURDAY | 6 | Above 69.78 | -46.1687 | 1.6205 | 69.7758 | 120
SUMMER | SATURDAY | 7 | All Temperatures | 40.7343 | 0.47217 | 0 | 120
SUMMER | SATURDAY | 8 | Below 70.8 | 56.6396 | 0.34669 | 0 | 70.8002
SUMMER | SATURDAY | 8 | Above 70.8 | -25.1779 | 1.5023 | 70.8002 | 120
SUMMER | SATURDAY | 9 | All Temperatures | 49.7135 | 0.52757 | 0 | 120
SUMMER | SATURDAY | 10 | All Temperatures | 40.1583 | 0.70957 | 0 | 120
SUMMER | SATURDAY | 11 | All Temperatures | 31.6837 | 0.81556 | 0 | 120
SUMMER | SATURDAY | 12 | All Temperatures | 22.0542 | 0.93616 | 0 | 120
SUMMER | SATURDAY | 13 | All Temperatures | 20.2789 | 0.93109 | 0 | 120
SUMMER | SATURDAY | 14 | All Temperatures | 27.647 | 0.825 | 0 | 120
SUMMER | SATURDAY | 15 | All Temperatures | 21.4525 | 0.90372 | 0 | 120
SUMMER | SATURDAY | 16 | All Temperatures | 19.0715 | 0.90814 | 0 | 120
SUMMER | SATURDAY | 17 | All Temperatures | 14.3074 | 0.96818 | 0 | 120
SUMMER | SATURDAY | 18 | All Temperatures | 19.3611 | 0.83332 | 0 | 120
SUMMER | SATURDAY | 19 | All Temperatures | 14.4932 | 0.88474 | 0 | 120
SUMMER | SATURDAY | 20 | All Temperatures | 15.0366 | 0.85804 | 0 | 120
SUMMER | SATURDAY | 21 | All Temperatures | 20.0064 | 0.77289 | 0 | 120
SUMMER | SATURDAY | 22 | All Temperatures | 18.2774 | 0.76274 | 0 | 120
SUMMER | SATURDAY | 23 | All Temperatures | 16.6369 | 0.7221 | 0 | 120
SUMMER | SATURDAY | 24 | Below 68 | 41.3805 | 0.27192 | 0 | 67.9989
SUMMER | SATURDAY | 24 | Above 68 | -17.8064 | 1.1423 | 67.9989 | 120
SUMMER | SUNDAY | 1 | Below 66.02 | 52.6781 | 0.05971 | 0 | 66.0166
SUMMER | SUNDAY | 1 | Above 66.02 | -34.3378 | 1.3778 | 66.0166 | 120
SUMMER | SUNDAY | 2 | All Temperatures | 17.4611 | 0.61528 | 0 | 120
SUMMER | SUNDAY | 3 | All Temperatures | 21.4516 | 0.55185 | 0 | 120
SUMMER | SUNDAY | 4 | All Temperatures | 22.4903 | 0.53023 | 0 | 120
SUMMER | SUNDAY | 5 | All Temperatures | 27.4068 | 0.48162 | 0 | 120
SUMMER | SUNDAY | 6 | All Temperatures | 32.6938 | 0.45173 | 0 | 120
SUMMER | SUNDAY | 7 | All Temperatures | 35.6483 | 0.43312 | 0 | 120
SUMMER | SUNDAY | 8 | Below 60.78 | 73.1327 | -0.16545 | 0 | 60.7802
SUMMER | SUNDAY | 8 | Above 60.78 | 13.652 | 0.81317 | 60.7802 | 120
SUMMER | SUNDAY | 9 | All Temperatures | 19.5892 | 0.80605 | 0 | 120
SUMMER | SUNDAY | 10 | All Temperatures | 7.8473 | 1.0234 | 0 | 120
SUMMER | SUNDAY | 11 | All Temperatures | -0.35348 | 1.1496 | 0 | 120
SUMMER | SUNDAY | 12 | All Temperatures | 3.1688 | 1.1041 | 0 | 120
SUMMER | SUNDAY | 13 | All Temperatures | 6.6192 | 1.0075 | 0 | 120
SUMMER | SUNDAY | 14 | All Temperatures | 4.9217 | 1.019 | 0 | 120
SUMMER | SUNDAY | 15 | All Temperatures | 8.6086 | 0.9707 | 0 | 120
SUMMER | SUNDAY | 16 | All Temperatures | 9.3306 | 0.96439 | 0 | 120
SUMMER | SUNDAY | 17 | All Temperatures | 12.1488 | 0.93265 | 0 | 120
SUMMER | SUNDAY | 18 | All Temperatures | 15.2058 | 0.85833 | 0 | 120
SUMMER | SUNDAY | 19 | All Temperatures | 15.1116 | 0.82579 | 0 | 120
SUMMER | SUNDAY | 20 | All Temperatures | 17.1396 | 0.76822 | 0 | 120
SUMMER | SUNDAY | 21 | All Temperatures | 23.2762 | 0.65788 | 0 | 120
SUMMER | SUNDAY | 22 | All Temperatures | 23.0364 | 0.63581 | 0 | 120
SUMMER | SUNDAY | 23 | All Temperatures | 18.1368 | 0.68624 | 0 | 120
SUMMER | SUNDAY | 24 | Below 70 | 41.3505 | 0.27631 | 0 | 70.0033
SUMMER | SUNDAY | 24 | Above 70 | -17.5293 | 1.1174 | 70.0033 | 120
WINTER | WEEKDAY | 1 | Below 37.93 | 70.9764 | -0.16805 | 0 | 37.9345
WINTER | WEEKDAY | 1 | Above 37.93 | 63.8208 | 0.02058 | 37.9345 | 120
WINTER | WEEKDAY | 2 | Below 42.96 | 69.7196 | -0.19344 | 0 | 42.9567
WINTER | WEEKDAY | 2 | Above 42.96 | 56.0666 | 0.12439 | 42.9567 | 120
WINTER | WEEKDAY | 3 | Below 31.64 | 69.544 | -0.19617 | 0 | 31.636
WINTER | WEEKDAY | 3 | Above 31.64 | 66.7506 | -0.10787 | 31.636 | 120
WINTER | WEEKDAY | 4 | Below 27.74 | 67.8465 | -0.06843 | 0 | 27.7403
WINTER | WEEKDAY | 4 | Between 27.74 and 32.97 | 88.1471 | -0.80024 | 27.7403 | 32.97
WINTER | WEEKDAY | 4 | Above 32.97 | 59.476 | 0.06937 | 32.97 | 120
WINTER | WEEKDAY | 5 | Below 48.83 | 75.256 | -0.24324 | 0 | 48.8291
WINTER | WEEKDAY | 5 | Above 48.83 | 18.9903 | 0.90906 | 48.8291 | 120
WINTER | WEEKDAY | 6 | Below 49.78 | 82.8208 | -0.24277 | 0 | 49.7825
WINTER | WEEKDAY | 6 | Above 49.78 | 30.2674 | 0.81289 | 49.7825 | 120
WINTER | WEEKDAY | 7 | Below 50.81 | 97.9456 | -0.27181 | 0 | 50.8113
WINTER | WEEKDAY | 7 | Above 50.81 | 28.0176 | 1.1044 | 50.8113 | 120
WINTER | WEEKDAY | 8 | Below 47 | 108.2427 | -0.29798 | 0 | 47.0044
WINTER | WEEKDAY | 8 | Above 47 | 51.1088 | 0.91752 | 47.0044 | 120
WINTER | WEEKDAY | 9 | Below 39.74 | 114.5863 | -0.28502 | 0 | 39.7436
WINTER | WEEKDAY | 9 | Above 39.74 | 99.4285 | 0.09637 | 39.7436 | 120
WINTER | WEEKDAY | 10 | Below 37.03 | 117.71 | -0.21221 | 0 | 37.0333
WINTER | WEEKDAY | 10 | Between 37.03 and 46.98 | 136.8314 | -0.72854 | 37.0333 | 46.9834
WINTER | WEEKDAY | 10 | Above 46.98 | 55.764 | 0.99691 | 46.9834 | 120
WINTER | WEEKDAY | 11 | Below 37 | 120.4608 | -0.22768 | 0 | 37.0022
WINTER | WEEKDAY | 11 | Between 37 and 44.73 | 140.0302 | -0.75655 | 37.0022 | 44.727
WINTER | WEEKDAY | 11 | Above 44.73 | 88.2287 | 0.40162 | 44.727 | 120
WINTER | WEEKDAY | 12 | Below 41.09 | 124.0452 | -0.3376 | 0 | 41.091
WINTER | WEEKDAY | 12 | Above 41.09 | 108.3653 | 0.04399 | 41.091 | 120
WINTER | WEEKDAY | 13 | Below 44.19 | 121.6302 | -0.35096 | 0 | 44.1898
WINTER | WEEKDAY | 13 | Above 44.19 | 100.8915 | 0.11835 | 44.1898 | 120
WINTER | WEEKDAY | 14 | Below 60.99 | 121.7716 | -0.30065 | 0 | 60.9922
WINTER | WEEKDAY | 14 | Above 60.99 | 15.0437 | 1.4492 | 60.9922 | 120
WINTER | WEEKDAY | 15 | Below 60.95 | 119.2048 | -0.28539 | 0 | 60.949
WINTER | WEEKDAY | 15 | Above 60.95 | 31.278 | 1.1572 | 60.949 | 120
WINTER | WEEKDAY | 16 | Below 46.03 | 115.6401 | -0.34394 | 0 | 46.0322
WINTER | WEEKDAY | 16 | Above 46.03 | 94.5583 | 0.11404 | 46.0322 | 120
WINTER | WEEKDAY | 17 | Below 52.25 | 108.5219 | -0.31188 | 0 | 52.2519
WINTER | WEEKDAY | 17 | Above 52.25 | 74.1181 | 0.34654 | 52.2519 | 120
WINTER | WEEKDAY | 18 | Below 58.99 | 102.8365 | -0.29922 | 0 | 58.9878
WINTER | WEEKDAY | 18 | Above 58.99 | 41.3411 | 0.74329 | 58.9878 | 120
WINTER | WEEKDAY | 19 | Below 44.03 | 99.8046 | -0.27419 | 0 | 44.03
WINTER | WEEKDAY | 19 | Above 44.03 | 87.4947 | 0.00539 | 44.03 | 120
WINTER | WEEKDAY | 20 | Below 43.38 | 96.3164 | -0.22638 | 0 | 43.3796
WINTER | WEEKDAY | 20 | Above 43.38 | 87.1624 | -0.01536 | 43.3796 | 120
WINTER | WEEKDAY | 21 | Below 38.98 | 89.7855 | -0.12917 | 0 | 38.9811
WINTER | WEEKDAY | 21 | Between 38.98 and 53.02 | 104.9967 | -0.51939 | 38.9811 | 53.0189
WINTER | WEEKDAY | 21 | Above 53.02 | 36.8643 | 0.76567 | 53.0189 | 120
WINTER | WEEKDAY | 22 | Below 25.04 | 80.6555 | -0.00915 | 0 | 25.0422
WINTER | WEEKDAY | 22 | Between 25.04 and 46.99 | 88.4631 | -0.32093 | 25.0422 | 46.9945
WINTER | WEEKDAY | 22 | Above 46.99 | 57.1187 | 0.34605 | 46.9945 | 120
WINTER | WEEKDAY | 23 | Below 24.18 | 76.2334 | -0.03373 | 0 | 24.1831
WINTER | WEEKDAY | 23 | Between 24.18 and 47.61 | 83.1063 | -0.31793 | 24.1831 | 47.6149
WINTER | WEEKDAY | 23 | Above 47.61 | 53.6888 | 0.29989 | 47.6149 | 120
WINTER | WEEKDAY | 24 | Below 45.97 | 75.5129 | -0.22262 | 0 | 45.9745
WINTER | WEEKDAY | 24 | Above 45.97 | 60.9771 | 0.09355 | 45.9745 | 120
WINTER | SATURDAY | 1 | Below 27.51 | 67.0393 | -0.00144 | 0 | 27.5094
WINTER | SATURDAY | 1 | Between 27.51 and 42 | 87.0811 | -0.72998 | 27.5094 | 42
WINTER | SATURDAY | 1 | Above 42 | 45.2583 | 0.2658 | 42 | 120
WINTER | SATURDAY | 2 | Below 27.53 | 65.6865 | -0.00029 | 0 | 27.5294
WINTER | SATURDAY | 2 | Between 27.53 and 40.94 | 87.6002 | -0.7963 | 27.5294 | 40.9412
WINTER | SATURDAY | 2 | Above 40.94 | 46.9051 | 0.19769 | 40.9412 | 120
WINTER | SATURDAY | 3 | Below 27.03 | 66.1666 | -0.04838 | 0 | 27.0278
WINTER | SATURDAY | 3 | Between 27.03 and 41.98 | 86.6874 | -0.80763 | 27.0278 | 41.9834
WINTER | SATURDAY | 3 | Above 41.98 | 37.0077 | 0.37569 | 41.9834 | 120
WINTER | SATURDAY | 4 | Below 29.04 | 69.4697 | -0.24166 | 0 | 29.0444
WINTER | SATURDAY | 4 | Above 29.04 | 71.7988 | -0.32185 | 29.0444 | 120
WINTER | SATURDAY | 5 | Below 30.97 | 72.1637 | -0.2306 | 0 | 30.9667
WINTER | SATURDAY | 5 | Above 30.97 | 76.1708 | -0.36 | 30.9667 | 120
WINTER | SATURDAY | 6 | Below 30.01 | 76.9465 | -0.26379 | 0 | 30.0078
WINTER | SATURDAY | 6 | Above 30.01 | 82.9375 | -0.46344 | 30.0078 | 120
WINTER | SATURDAY | 7 | All Temperatures | 86.7442 | -0.37372 | 0 | 120
WINTER | SATURDAY | 8 | Below 31.12 | 91.0521 | -0.3443 | 0 | 31.1177
WINTER | SATURDAY | 8 | Above 31.12 | 94.5855 | -0.45785 | 31.1177 | 120
WINTER | SATURDAY | 9 | Below 29.01 | 91.4748 | -0.24422 | 0 | 29.0111
WINTER | SATURDAY | 9 | Above 29.01 | 97.4224 | -0.44923 | 29.0111 | 120
WINTER | SATURDAY | 10 | Below 33.07 | 93.7229 | -0.23266 | 0 | 33.0677
WINTER | SATURDAY | 10 | Above 33.07 | 104.5734 | -0.56079 | 33.0677 | 120
WINTER | SATURDAY | 11 | All Temperatures | 97.0469 | -0.34418 | 0 | 120
WINTER | SATURDAY | 12 | All Temperatures | 93.6486 | -0.26841 | 0 | 120
WINTER | SATURDAY | 13 | All Temperatures | 90.66 | -0.26484 | 0 | 120
WINTER | SATURDAY | 14 | All Temperatures | 88.4041 | -0.2138 | 0 | 120
WINTER | SATURDAY | 15 | All Temperatures | 87.7265 | -0.20641 | 0 | 120
WINTER | SATURDAY | 16 | Below 51.49 | 82.8025 | -0.10772 | 0 | 51.4861
WINTER | SATURDAY | 16 | Between 51.49 and 57.96 | 151.3722 | -1.4395 | 51.4861 | 57.9567
WINTER | SATURDAY | 16 | Above 57.96 | -5.8527 | 1.2733 | 57.9567 | 120
WINTER | SATURDAY | 17 | Below 31.65 | 80.0931 | -0.00014 | 0 | 31.6471
WINTER | SATURDAY | 17 | Above 31.65 | 89.7385 | -0.30492 | 31.6471 | 120
WINTER | SATURDAY | 18 | All Temperatures | 82.0545 | -0.20293 | 0 | 120
WINTER | SATURDAY | 19 | All Temperatures | 82.7048 | -0.19188 | 0 | 120
WINTER | SATURDAY | 20 | All Temperatures | 81.9914 | -0.18005 | 0 | 120
WINTER | SATURDAY | 21 | All Temperatures | 79.9472 | -0.21746 | 0 | 120
WINTER | SATURDAY | 22 | All Temperatures | 76.2427 | -0.21554 | 0 | 120
WINTER | SATURDAY | 23 | All Temperatures | 74.3273 | -0.25739 | 0 | 120
WINTER | SATURDAY | 24 | Below 29.64 | 68.2422 | -0.08064 | 0 | 29.6415
WINTER | SATURDAY | 24 | Above 29.64 | 79.7784 | -0.46983 | 29.6415 | 120
WINTER | SUNDAY | 1 | Below 37.06 | 68.9051 | -0.2293 | 0 | 37.0555
WINTER | SUNDAY | 1 | Above 37.06 | 75.1649 | -0.39823 | 37.0555 | 120
WINTER | SUNDAY | 2 | Below 34.01 | 64.3958 | -0.09744 | 0 | 34.01
WINTER | SUNDAY | 2 | Between 34.01 and 39.5 | 102.8121 | -1.227 | 34.01 | 39.4972
WINTER | SUNDAY | 2 | Above 39.5 | 58.0337 | -0.09329 | 39.4972 | 120
WINTER | SUNDAY | 3 | Below 31.52 | 65.278 | -0.15315 | 0 | 31.5183
WINTER | SUNDAY | 3 | Above 31.52 | 75.0749 | -0.46398 | 31.5183 | 120
WINTER | SUNDAY | 4 | Below 33.39 | 64.0572 | -0.13806 | 0 | 33.3885
WINTER | SUNDAY | 4 | Between 33.39 and 42.96 | 89.1139 | -0.88852 | 33.3885 | 42.96
WINTER | SUNDAY | 4 | Above 42.96 | 40.8131 | 0.2358 | 42.96 | 120
WINTER | SUNDAY | 5 | All Temperatures | 68.4799 | -0.2743 | 0 | 120
WINTER | SUNDAY | 6 | All Temperatures | 71.0016 | -0.26675 | 0 | 120
WINTER | SUNDAY | 7 | All Temperatures | 74.0268 | -0.22919 | 0 | 120
WINTER | SUNDAY | 8 | Below 42.96 | 78.3655 | -0.34368 | 0 | 42.9567
WINTER | SUNDAY | 8 | Above 42.96 | 29.5607 | 0.79246 | 42.9567 | 120
WINTER | SUNDAY | 9 | Below 44.96 | 82.5054 | -0.38723 | 0 | 44.96
WINTER | SUNDAY | 9 | Above 44.96 | 10.719 | 1.2094 | 44.96 | 120
WINTER | SUNDAY | 10 | Below 30.6 | 77.8527 | -0.0137 | 0 | 30.6049
WINTER | SUNDAY | 10 | Between 30.6 and 47.98 | 102.9104 | -0.83245 | 30.6049 | 47.9756
WINTER | SUNDAY | 10 | Above 47.98 | -92.9259 | 3.2496 | 47.9756 | 120
WINTER | SUNDAY | 11 | Below 29.43 | 77.1031 | -0.00039 | 0 | 29.4306
WINTER | SUNDAY | 11 | Between 29.43 and 45.31 | 94.7771 | -0.60092 | 29.4306 | 45.3085
WINTER | SUNDAY | 11 | Above 45.31 | 22.5516 | 0.99316 | 45.3085 | 120
WINTER | SUNDAY | 12 | Below 46.65 | 85.8888 | -0.3207 | 0 | 46.6471
WINTER | SUNDAY | 12 | Above 46.65 | 39.3793 | 0.67635 | 46.6471 | 120
WINTER | SUNDAY | 13 | Below 38.91 | 81.643 | -0.31226 | 0 | 38.9079
WINTER | SUNDAY | 13 | Above 38.91 | 71.5604 | -0.05312 | 38.9079 | 120
WINTER | SUNDAY | 14 | All Temperatures | 80.8432 | -0.25892 | 0 | 120
WINTER | SUNDAY | 15 | All Temperatures | 81.0366 | -0.25378 | 0 | 120
WINTER | SUNDAY | 16 | All Temperatures | 80.6005 | -0.25705 | 0 | 120
WINTER | SUNDAY | 17 | All Temperatures | 80.9118 | -0.24974 | 0 | 120
WINTER | SUNDAY | 18 | All Temperatures | 80.373 | -0.24479 | 0 | 120
WINTER | SUNDAY | 19 | All Temperatures | 80.5177 | -0.25777 | 0 | 120
WINTER | SUNDAY | 20 | Below 28.84 | 75.1165 | -0.07544 | 0 | 28.838
WINTER | SUNDAY | 20 | Between 28.84 and 45.99 | 89.4438 | -0.57226 | 28.838 | 45.9933
WINTER | SUNDAY | 20 | Above 45.99 | 23.3734 | 0.86426 | 45.9933 | 120
WINTER | SUNDAY | 21 | Below 35.03 | 75.8761 | -0.32348 | 0 | 35.0322
WINTER | SUNDAY | 21 | Above 35.03 | 70.9401 | -0.18258 | 35.0322 | 120
WINTER | SUNDAY | 22 | All Temperatures | 72.2851 | -0.27216 | 0 | 120
WINTER | SUNDAY | 23 | Below 32.07 | 74.1859 | -0.4181 | 0 | 32.071
WINTER | SUNDAY | 23 | Above 32.07 | 62.3373 | -0.04865 | 32.071 | 120
WINTER | SUNDAY | 24 | All Temperatures | 68.0565 | -0.25146 | 0 | 120
SPRING | WEEKDAY | 1 | Below 50.98 | 75.0356 | -0.3867 | 0 | 50.98
SPRING | WEEKDAY | 1 | Between 50.98 and 59 | 45.1149 | 0.20021 | 50.98 | 58.9978
SPRING | WEEKDAY | 1 | Above 59 | 14.2608 | 0.72318 | 58.9978 | 120
SPRING | WEEKDAY | 2 | Below 50.47 | 74.1344 | -0.38562 | 0 | 50.4706
SPRING | WEEKDAY | 2 | Between 50.47 and 66.88 | 41.4446 | 0.26208 | 50.4706 | 66.8824
SPRING | WEEKDAY | 2 | Above 66.88 | -15.2362 | 1.1096 | 66.8824 | 120
SPRING | WEEKDAY | 3 | Below 50 | 72.1323 | -0.35415 | 0 | 50.0044
SPRING | WEEKDAY | 3 | Between 50 and 65.27 | 43.3717 | 0.22101 | 50.0044 | 65.2653
SPRING | WEEKDAY | 3 | Above 65.27 | -11.0034 | 1.0541 | 65.2653 | 120
SPRING | WEEKDAY | 4 | Below 47.01 | 74.5146 | -0.4303 | 0 | 47.0067
SPRING | WEEKDAY | 4 | Between 47.01 and 66 | 46.7158 | 0.16108 | 47.0067 | 65.9967
SPRING | WEEKDAY | 4 | Above 66 | -30.3254 | 1.3284 | 65.9967 | 120
SPRING | WEEKDAY | 5 | Below 44 | 78.0949 | -0.42139 | 0 | 43.9967
SPRING | WEEKDAY | 5 | Between 44 and 63.95 | 56.2123 | 0.07598 | 43.9967 | 63.9478
SPRING | WEEKDAY | 5 | Above 63.95 | -32.3586 | 1.461 | 63.9478 | 120
SPRING | WEEKDAY | 6 | Below 47.96 | 82.3457 | -0.35668 | 0 | 47.9634
SPRING | WEEKDAY | 6 | Between 47.96 and 62.01 | 57.4537 | 0.1623 | 47.9634 | 62.01
SPRING | WEEKDAY | 6 | Above 62.01 | -2.4746 | 1.1287 | 62.01 | 120
SPRING | WEEKDAY | 7 | Below 47.25 | 97.5895 | -0.39796 | 0 | 47.2508
SPRING | WEEKDAY | 7 | Between 47.25 and 60.32 | 68.7911 | 0.21152 | 47.2508 | 60.3163
SPRING | WEEKDAY | 7 | Above 60.32 | 21.5278 | 0.99511 | 60.3163 | 120
SPRING | WEEKDAY | 8 | Below 43.99 | 111.2596 | -0.46798 | 0 | 43.9878
SPRING | WEEKDAY | 8 | Between 43.99 and 57.03 | 89.004 | 0.03797 | 43.9878 | 57.0311
SPRING | WEEKDAY | 8 | Above 57.03 | 34.1663 | 0.99951 | 57.0311 | 120
SPRING | WEEKDAY | 9 | Below 47.03 | 122.9129 | -0.52451 | 0 | 47.0266
SPRING | WEEKDAY | 9 | Between 47.03 and 60.53 | 85.9443 | 0.26161 | 47.0266 | 60.5316
SPRING | WEEKDAY | 9 | Above 60.53 | 43.4947 | 0.96289 | 60.5316 | 120
SPRING | WEEKDAY | 10 | Below 48.02 | 131.2127 | -0.58285 | 0 | 48.0178
SPRING | WEEKDAY | 10 | Between 48.02 and 61.02 | 89.9381 | 0.27672 | 48.0178 | 61.0233
SPRING | WEEKDAY | 10 | Above 61.02 | 45.2215 | 1.0095 | 61.0233 | 120
SPRING | WEEKDAY | 11 | Below 52.24 | 135.6668 | -0.6102 | 0 | 52.2353
SPRING | WEEKDAY | 11 | Above 52.24 | 60.5201 | 0.82842 | 52.2353 | 120
SPRING | WEEKDAY | 12 | Below 54.14 | 131.8536 | -0.47447 | 0 | 54.1398
SPRING | WEEKDAY | 12 | Above 54.14 | 60.86 | 0.83683 | 54.1398 | 120
SPRING | WEEKDAY | 13 | Below 57.08 | 121.6173 | -0.29573 | 0 | 57.0832
SPRING | WEEKDAY | 13 | Above 57.08 | 53.0084 | 0.90618 | 57.0832 | 120
SPRING | WEEKDAY | 14 | Below 58.69 | 120.2259 | -0.25477 | 0 | 58.6892
SPRING | WEEKDAY | 14 | Above 58.69 | 47.5364 | 0.98378 | 58.6892 | 120
SPRING | WEEKDAY | 15 | Below 59.47 | 116.4054 | -0.2209 | 0 | 59.4728
SPRING | WEEKDAY | 15 | Above 59.47 | 41.8325 | 1.033 | 59.4728 | 120
SPRING | WEEKDAY | 16 | Below 60.88 | 104.4328 | -0.09616 | 0 | 60.8824
SPRING | WEEKDAY | 16 | Above 60.88 | 29.9682 | 1.1269 | 60.8824 | 120
SPRING | WEEKDAY | 17 | Below 55.03 | 102.2855 | -0.20701 | 0 | 55.0255
SPRING | WEEKDAY | 17 | Between 55.03 and 65.98 | 64.9171 | 0.4721 | 55.0255 | 65.9767
SPRING | WEEKDAY | 17 | Above 65.98 | 20.4798 | 1.1456 | 65.9767 | 120
SPRING | WEEKDAY | 18 | Below 52.78 | 100.0489 | -0.32391 | 0 | 52.7791
SPRING | WEEKDAY | 18 | Between 52.78 and 65.7 | 66.3816 | 0.31398 | 52.7791 | 65.6959
SPRING | WEEKDAY | 18 | Above 65.7 | 12.6601 | 1.1317 | 65.6959 | 120
SPRING | WEEKDAY | 19 | Below 46.5 | 112.3452 | -0.66026 | 0 | 46.505
SPRING | WEEKDAY | 19 | Between 46.5 and 62.01 | 82.3918 | -0.01617 | 46.505 | 62.01
SPRING | WEEKDAY | 19 | Above 62.01 | 21.751 | 0.96175 | 62.01 | 120
SPRING | WEEKDAY | 20 | Below 48.81 | 108.9896 | -0.60953 | 0 | 48.8135
SPRING | WEEKDAY | 20 | Between 48.81 and 63.98 | 74.4027 | 0.09902 | 48.8135 | 63.9767
SPRING | WEEKDAY | 20 | Above 63.98 | 15.6945 | 1.0167 | 63.9767 | 120
SPRING | WEEKDAY | 21 | Below 51 | 102.8922 | -0.53764 | 0 | 51.0033
SPRING | WEEKDAY | 21 | Between 51 and 74.22 | 47.3837 | 0.55069 | 51.0033 | 74.2175
SPRING | WEEKDAY | 21 | Above 74.22 | -20.8007 | 1.4694 | 74.2175 | 120
SPRING | WEEKDAY | 22 | Below 51.95 | 88.8825 | -0.37797 | 0 | 51.9467
SPRING | WEEKDAY | 22 | Between 51.95 and 72.04 | 44.3288 | 0.47971 | 51.9467 | 72.04
SPRING | WEEKDAY | 22 | Above 72.04 | -11.0072 | 1.2478 | 72.04 | 120
SPRING | WEEKDAY | 23 | Below 51.66 | 82.3401 | -0.36272 | 0 | 51.6648
SPRING | WEEKDAY | 23 | Between 51.66 and 68.98 | 39.4304 | 0.46782 | 51.6648 | 68.9834
SPRING | WEEKDAY | 23 | Above 68.98 | -1.765 | 1.065 | 68.9834 | 120
SPRING | WEEKDAY | 24 | Below 50.98 | 75.7086 | -0.30408 | 0 | 50.9767
SPRING | WEEKDAY | 24 | Above 50.98 | 42.4611 | 0.34813 | 50.9767 | 120
SPRING | SATURDAY | 1 | Below 54 | 71.7095 | -0.34853 | 0 | 53.9956
SPRING | SATURDAY | 1 | Above 54 | 13.5212 | 0.72912 | 53.9956 | 120
SPRING | SATURDAY | 2 | Below 45.95 | 73.2185 | -0.45161 | 0 | 45.9467
SPRING | SATURDAY | 2 | Between 45.95 and 66.56 | 47.9937 | 0.09739 | 45.9467 | 66.5583
SPRING | SATURDAY | 2 | Above 66.56 | -26.2533 | 1.2129 | 66.5583 | 120
SPRING | SATURDAY | 3 | Below 42.97 | 71.6434 | -0.44691 | 0 | 42.9678
SPRING | SATURDAY | 3 | Between 42.97 and 61.51 | 51.2478 | 0.02776 | 42.9678 | 61.5128
SPRING | SATURDAY | 3 | Above 61.51 | 5.4639 | 0.77206 | 61.5128 | 120
SPRING | SATURDAY | 4 | Below 59.68 | 59.4506 | -0.12556 | 0 | 59.6837
SPRING | SATURDAY | 4 | Above 59.68 | 8.6682 | 0.7253 | 59.6837 | 120
SPRING | SATURDAY | 5 | Below 60 | 61.5555 | -0.11325 | 0 | 60
SPRING | SATURDAY | 5 | Above 60 | 7.7301 | 0.78384 | 60 | 120
SPRING | SATURDAY | 6 | Below 33.03 | 91.4185 | -0.96825 | 0 | 33.0277
SPRING | SATURDAY | 6 | Between 33.03 and 63.59 | 59.7 | -0.00789 | 33.0277 | 63.5916
SPRING | SATURDAY | 6 | Above 63.59 | -25.4007 | 1.3303 | 63.5916 | 120
SPRING | SATURDAY | 7 | Below 34.01 | 99.5183 | -1.0036 | 0 | 34.0067
SPRING | SATURDAY | 7 | Between 34.01 and 60.06 | 66.2789 | -0.02617 | 34.0067 | 60.0566
SPRING | SATURDAY | 7 | Above 60.06 | 20.6082 | 0.73429 | 60.0566 | 120
SPRING | SATURDAY | 8 | Below 36.03 | 111.2189 | -1.1185 | 0 | 36.0333
SPRING | SATURDAY | 8 | Between 36.03 and 61.02 | 70.5924 | 0.00898 | 36.0333 | 61.02
SPRING | SATURDAY | 8 | Above 61.02 | 8.8658 | 1.0206 | 61.02 | 120
SPRING | SATURDAY | 9 | Below 37.02 | 132.021 | -1.5273 | 0 | 37.0244
SPRING | SATURDAY | 9 | Between 37.02 and 63 | 77.8824 | -0.06508 | 37.0244 | 63.0022
SPRING | SATURDAY | 9 | Above 63 | -7.7584 | 1.2942 | 63.0022 | 120
SPRING | SATURDAY | 10 | Below 48.99 | 109.2592 | -0.69135 | 0 | 48.9922
SPRING | SATURDAY | 10 | Between 48.99 and 66.04 | 65.8658 | 0.19437 | 48.9922 | 66.0355
SPRING | SATURDAY | 10 | Above 66.04 | -24.208 | 1.5584 | 66.0355 | 120
SPRING | SATURDAY | 11 | Below 51.03 | 110.9249 | -0.74646 | 0 | 51.0311
SPRING | SATURDAY | 11 | Between 51.03 and 71.96 | 51.8672 | 0.41083 | 51.0311 | 71.9578
SPRING | SATURDAY | 11 | Above 71.96 | -49.7416 | 1.8229 | 71.9578 | 120
SPRING | SATURDAY | 12 | Below 52.03 | 110.2887 | -0.73983 | 0 | 52.0311
SPRING | SATURDAY | 12 | Between 52.03 and 74.95 | 48.5018 | 0.44767 | 52.0311 | 74.9545
SPRING | SATURDAY | 12 | Above 74.95 | -70.7426 | 2.0386 | 74.9545 | 120
SPRING | SATURDAY | 13 | Below 54.16 | 102.8602 | -0.60334 | 0 | 54.162
SPRING | SATURDAY | 13 | Between 54.16 and 74.98 | 44.5103 | 0.47398 | 54.162 | 74.9756
SPRING | SATURDAY | 13 | Above 74.98 | -68.7973 | 1.9852 | 74.9756 | 120
SPRING | SATURDAY | 14 | Below 57.03 | 96.0718 | -0.45389 | 0 | 57.0322
SPRING | SATURDAY | 14 | Between 57.03 and 75.01 | 37.0914 | 0.58027 | 57.0322 | 75.0122
SPRING | SATURDAY | 14 | Above 75.01 | -48.2853 | 1.7184 | 75.0122 | 120
SPRING | SATURDAY | 15 | Below 58.53 | 94.4662 | -0.41704 | 0 | 58.5283
SPRING | SATURDAY | 15 | Between 58.53 and 76.02 | 33.4241 | 0.62591 | 58.5283 | 76.0189
SPRING | SATURDAY | 15 | Above 76.02 | -45.669 | 1.6663 | 76.0189 | 120
SPRING | SATURDAY | 16 | Below 60.72 | 92.3772 | -0.39585 | 0 | 60.717
SPRING | SATURDAY | 16 | Between 60.72 and 77.3 | 20.9431 | 0.78066 | 60.717 | 77.3019
SPRING | SATURDAY | 16 | Above 77.3 | -45.8063 | 1.6442 | 77.3019 | 120
SPRING | SATURDAY | 17 | Below 60.63 | 90.0043 | -0.36445 | 0 | 60.6293
SPRING | SATURDAY | 17 | Between 60.63 and 80.98 | 17.0023 | 0.83962 | 60.6293 | 80.98
SPRING | SATURDAY | 17 | Above 80.98 | -127.8248 | 2.628 | 80.98 | 120
SPRING | SATURDAY | 18 | Below 62.43 | 85.6786 | -0.33514 | 0 | 62.434
SPRING | SATURDAY | 18 | Between 62.43 and 80.97 | 13.0123 | 0.82875 | 62.434 | 80.9667
SPRING | SATURDAY | 18 | Above 80.97 | -165.7735 | 3.0369 | 80.9667 | 120
SPRING | SATURDAY | 19 | Below 62.98 | 88.4028 | -0.37877 | 0 | 62.9778
SPRING | SATURDAY | 19 | Above 62.98 | 2.6711 | 0.98253 | 62.9778 | 120
SPRING | SATURDAY | 20 | Below 60.97 | 96.099 | -0.54705 | 0 | 60.9723
SPRING | SATURDAY | 20 | Above 60.97 | 6.9661 | 0.91481 | 60.9723 | 120
SPRING | SATURDAY | 21 | Below 52.99 | 99.6568 | -0.7007 | 0 | 52.9878
SPRING | SATURDAY | 21 | Between 52.99 and 63.99 | 55.0946 | 0.14029 | 52.9878 | 63.9945
SPRING | SATURDAY | 21 | Above 63.99 | -3.6203 | 1.0578 | 63.9945 | 120
SPRING | SATURDAY | 22 | Below 55.03 | 90.8387 | -0.58603 | 0 | 55.0266
SPRING | SATURDAY | 22 | Above 55.03 | 23.7766 | 0.63269 | 55.0266 | 120
SPRING | SATURDAY | 23 | Below 58.97 | 78.792 | -0.40864 | 0 | 58.9689
SPRING | SATURDAY | 23 | Above 58.97 | 5.9577 | 0.82649 | 58.9689 | 120
SPRING | SATURDAY | 24 | Below 58.71 | 72.767 | -0.35205 | 0 | 58.7148
SPRING | SATURDAY | 24 | Above 58.71 | 4.7037 | 0.80717 | 58.7148 | 120
SPRING | SUNDAY | 1 | Below 45.02 | 93.5041 | -0.9285 | 0 | 45.0233
SPRING | SUNDAY | 1 | Between 45.02 and 57.65 | 53.0012 | -0.0289 | 45.0233 | 57.6471
SPRING | SUNDAY | 1 | Above 57.65 | 9.9083 | 0.71863 | 57.6471 | 120
SPRING | SUNDAY | 2 | Below 51.96 | 76.8511 | -0.5401 | 0 | 51.9612
SPRING | SUNDAY | 2 | Above 51.96 | 26.2352 | 0.43401 | 51.9612 | 120
SPRING | SUNDAY | 3 | Below 51.55 | 77.355 | -0.56534 | 0 | 51.5483
SPRING | SUNDAY | 3 | Above 51.55 | 27.4919 | 0.40197 | 51.5483 | 120
SPRING | SUNDAY | 4 | Below 49.96 | 78.0785 | -0.60287 | 0 | 49.9612
SPRING | SUNDAY | 4 | Above 49.96 | 28.2812 | 0.39385 | 49.9612 | 120
SPRING | SUNDAY | 5 | Below 48.98 | 79.4609 | -0.62033 | 0 | 48.9767
SPRING | SUNDAY | 5 | Above 48.98 | 31.4809 | 0.35932 | 48.9767 | 120
SPRING | SUNDAY | 6 | Below 37.77 | 95.1989 | -1.0546 | 0 | 37.7725
SPRING | SUNDAY | 6 | Between 37.77 and 63.96 | 57.9307 | -0.06794 | 37.7725 | 63.9634
SPRING | SUNDAY | 6 | Above 63.96 | -23.2395 | 1.2011 | 63.9634 | 120
SPRING | SUNDAY | 7 | Below 37.01 | 101.6261 | -1.1946 | 0 | 37.0067
SPRING | SUNDAY | 7 | Between 37.01 and 63.96 | 60.2275 | -0.07594 | 37.0067 | 63.9634
SPRING | SUNDAY | 7 | Above 63.96 | -11.233 | 1.0413 | 63.9634 | 120
SPRING | SUNDAY | 8 | Below 37 | 101.6404 | -1.1112 | 0 | 37.0033
SPRING | SUNDAY | 8 | Between 37 and 56.4 | 66.5586 | -0.16314 | 37.0033 | 56.3951
SPRING | SUNDAY | 8 | Above 56.4 | 27.355 | 0.53202 | 56.3951 | 120
SPRING | SUNDAY | 9 | Below 38.05 | 113.2716 | -1.2969 | 0 | 38.0488
SPRING | SUNDAY | 9 | Between 38.05 and 61 | 69.238 | -0.13957 | 38.0488 | 60.9989
SPRING | SUNDAY | 9 | Above 61 | 1.9782 | 0.96307 | 60.9989 | 120
SPRING | SUNDAY | 10 | Below 60.32 | 80.91 | -0.2884 | 0 | 60.3174
SPRING | SUNDAY | 10 | Above 60.32 | 10.1028 | 0.88551 | 60.3174 | 120
SPRING | SUNDAY | 11 | Below 57.03 | 79.6988 | -0.2488 | 0 | 57.0255
SPRING | SUNDAY | 11 | Between 57.03 and 74.21 | 45.7509 | 0.34651 | 57.0255 | 74.2109
SPRING | SUNDAY | 11 | Above 74.21 | -63.7154 | 1.8216 | 74.2109 | 120
SPRING | SUNDAY | 12 | Below 66.03 | 78.339 | -0.16971 | 0 | 66.0311
SPRING | SUNDAY | 12 | Above 66.03 | -1.6742 | 1.042 | 66.0311 | 120
SPRING | SUNDAY | 13 | Below 67.22 | 72.7213 | -0.11643 | 0 | 67.2231
SPRING | SUNDAY | 13 | Above 67.22 | -2.2398 | 0.99868 | 67.2231 | 120
SPRING | SUNDAY | 14 | Below 72.01 | 68.7682 | -0.03919 | 0 | 72.0133
SPRING | SUNDAY | 14 | Above 72.01 | -27.0614 | 1.2915 | 72.0133 | 120
SPRING | SUNDAY | 15 | Below 73.01 | 66.9065 | 0.00225 | 0 | 73.0067
SPRING | SUNDAY | 15 | Above 73.01 | -25.9908 | 1.2747 | 73.0067 | 120
SPRING | SUNDAY | 16 | Below 73.06 | 65.943 | 0.01368 | 0 | 73.0577
SPRING | SUNDAY | 16 | Above 73.06 | -21.6415 | 1.2125 | 73.0577 | 120
SPRING | SUNDAY | 17 | Below 73.03 | 64.0904 | 0.04995 | 0 | 73.03
SPRING | SUNDAY | 17 | Above 73.03 | -23.2951 | 1.2465 | 73.03 | 120
SPRING | SUNDAY | 18 | Below 73.03 | 63.5749 | 0.02559 | 0 | 73.03
SPRING | SUNDAY | 18 | Above 73.03 | -18.7131 | 1.1524 | 73.03 | 120
SPRING | SUNDAY | 19 | Below 72.97 | 68.6903 | -0.07447 | 0 | 72.97
SPRING | SUNDAY | 19 | Above 72.97 | -31.7267 | 1.3017 | 72.97 | 120
SPRING | SUNDAY | 20 | Below 70.02 | 69.0803 | -0.11703 | 0 | 70.0155
SPRING | SUNDAY | 20 | Above 70.02 | -18.0358 | 1.1272 | 70.0155 | 120
SPRING | SUNDAY | 21 | Below 64.02 | 68.2658 | -0.17115 | 0 | 64.0211
SPRING | SUNDAY | 21 | Above 64.02 | 10.5815 | 0.72987 | 64.0211 | 120
SPRING | SUNDAY | 22 | Below 63.76 | 67.0948 | -0.17811 | 0 | 63.7603
SPRING | SUNDAY | 22 | Above 63.76 | 4.4153 | 0.80494 | 63.7603 | 120
SPRING | SUNDAY | 23 | Below 60.14 | 66.6556 | -0.21499 | 0 | 60.1409
SPRING | SUNDAY | 23 | Above 60.14 | 12.7303 | 0.68166 | 60.1409 | 120
SPRING | SUNDAY | 24 | Below 56.58 | 68.5453 | -0.30373 | 0 | 56.5838
SPRING | SUNDAY | 24 | Above 56.58 | 21.8201 | 0.52204 | 56.5838 | 120
FALL | WEEKDAY | 1 | Below 37.03 | 90.3441 | -0.75492 | 0 | 37.0322
FALL | WEEKDAY | 1 | Between 37.03 and 60.95 | 64.2942 | -0.05148 | 37.0322 | 60.9456
FALL | WEEKDAY | 1 | Above 60.95 | 7.441 | 0.88137 | 60.9456 | 120
FALL | WEEKDAY | 2 | Below 37.37 | 85.3763 | -0.69817 | 0 | 37.3729
FALL | WEEKDAY | 2 | Between 37.37 and 68.01 | 57.4972 | 0.0478 | 37.3729 | 68.01
FALL | WEEKDAY | 2 | Above 68.01 | -95.328 | 2.2949 | 68.01 | 120
FALL | WEEKDAY | 3 | Below 37.35 | 86.5734 | -0.7419 | 0 | 37.3485
FALL | WEEKDAY | 3 | Between 37.35 and 67.82 | 56.3488 | 0.06736 | 37.3485 | 67.8213
FALL | WEEKDAY | 3 | Above 67.82 | -48.0567 | 1.6068 | 67.8213 | 120
FALL | WEEKDAY | 4 | Below 37.04 | 84.5778 | -0.67351 | 0 | 37.0377
FALL | WEEKDAY | 4 | Between 37.04 and 61.72 | 58.5151 | 0.03017 | 37.0377 | 61.717
FALL | WEEKDAY | 4 | Above 61.72 | 16.0038 | 0.71898 | 61.717 | 120
FALL | WEEKDAY | 5 | Below 39.45 | 88.5696 | -0.64963 | 0 | 39.4528
FALL | WEEKDAY | 5 | Between 39.45 and 68.06 | 56.9805 | 0.15105 | 39.4528 | 68.0566
FALL | WEEKDAY | 5 | Above 68.06 | -67.0922 | 1.9741 | 68.0566 | 120
FALL | WEEKDAY | 6 | Below 39.89 | 94.3134 | -0.61374 | 0 | 39.8901
FALL | WEEKDAY | 6 | Between 39.89 and 70 | 63.8721 | 0.14939 | 39.8901 | 69.9967
FALL | WEEKDAY | 6 | Above 70 | -265.0276 | 4.8482 | 69.9967 | 120
FALL | WEEKDAY | 7 | Below 40.03 | 109.0012 | -0.63361 | 0 | 40.0311
FALL | WEEKDAY | 7 | Between 40.03 and 60.81 | 79.1284 | 0.11263 | 40.0311 | 60.808
FALL | WEEKDAY | 7 | Above 60.81 | 10.3089 | 1.2444 | 60.808 | 120
FALL | WEEKDAY | 8 | Below 41.32 | 116.7941 | -0.54667 | 0 | 41.3219
FALL | WEEKDAY | 8 | Between 41.32 and 60.39 | 87.0531 | 0.17307 | 41.3219 | 60.3918
FALL | WEEKDAY | 8 | Above 60.39 | 4.6104 | 1.5382 | 60.3918 | 120
FALL | WEEKDAY | 9 | Below 37.32 | 126.8681 | -0.62585 | 0 | 37.3207
FALL | WEEKDAY | 9 | Between 37.32 and 58.75 | 103.4769 | 0.00091 | 37.3207 | 58.7547
FALL | WEEKDAY | 9 | Above 58.75 | 10.8143 | 1.578 | 58.7547 | 120
FALL | WEEKDAY | 10 | Below 42.43 | 133.18 | -0.62547 | 0 | 42.4295
FALL | WEEKDAY | 10 | Between 42.43 and 59.01 | 100.2577 | 0.15046 | 42.4295 | 59.0122
FALL | WEEKDAY | 10 | Above 59.01 | 26.6187 | 1.3983 | 59.0122 | 120
FALL | WEEKDAY | 11 | Below 42.36 | 134.9774 | -0.63572 | 0 | 42.3607
FALL | WEEKDAY | 11 | Between 42.36 and 58.51 | 103.558 | 0.10599 | 42.3607 | 58.5128
FALL | WEEKDAY | 11 | Above 58.51 | 34.613 | 1.2843 | 58.5128 | 120
FALL | WEEKDAY | 12 | Below 43.02 | 139.8659 | -0.71787 | 0 | 43.0155
FALL | WEEKDAY | 12 | Between 43.02 and 60.43 | 102.3249 | 0.15486 | 43.0155 | 60.4251
FALL | WEEKDAY | 12 | Above 60.43 | 33.9328 | 1.2867 | 60.4251 | 120
FALL | WEEKDAY | 13 | Below 43.05 | 137.09 | -0.72231 | 0 | 43.0533
FALL | WEEKDAY | 13 | Between 43.05 and 62.49 | 97.5223 | 0.19673 | 43.0533 | 62.4917
FALL | WEEKDAY | 13 | Above 62.49 | 23.8609 | 1.3755 | 62.4917 | 120
FALL | WEEKDAY | 14 | Below 44 | 137.0457 | -0.69479 | 0 | 44.0044
FALL | WEEKDAY | 14 | Between 44 and 62.25 | 98.6474 | 0.17781 | 44.0044 | 62.2542
FALL | WEEKDAY | 14 | Above 62.25 | 27.6808 | 1.3178 | 62.2542 | 120
FALL | WEEKDAY | 15 | Below 44.98 | 133.4578 | -0.66235 | 0 | 44.9789
FALL | WEEKDAY | 15 | Between 44.98 and 62.85 | 92.4771 | 0.24876 | 44.9789 | 62.8524
FALL | WEEKDAY | 15 | Above 62.85 | 24.5764 | 1.3291 | 62.8524 | 120
FALL | WEEKDAY | 16 | Below 43.81 | 132.738 | -0.74175 | 0 | 43.8069
FALL | WEEKDAY | 16 | Between 43.81 and 63.13 | 91.8911 | 0.19068 | 43.8069 | 63.1276
FALL | WEEKDAY | 16 | Above 63.13 | 22.1963 | 1.2947 | 63.1276 | 120
FALL | WEEKDAY | 17 | Below 42.04 | 130.9906 | -0.86593 | 0 | 42.0377
FALL | WEEKDAY | 17 | Between 42.04 and 65.13 | 85.9476 | 0.20556 | 42.0377 | 65.1321
FALL | WEEKDAY | 17 | Above 65.13 | 22.4575 | 1.1804 | 65.1321 | 120
FALL | WEEKDAY | 18 | Below 37.89 | 126.7603 | -0.94184 | 0 | 37.8879
FALL | WEEKDAY | 18 | Between 37.89 and 62.13 | 92.2853 | -0.03192 | 37.8879 | 62.1299
FALL | WEEKDAY | 18 | Above 62.13 | 34.6941 | 0.89503 | 62.1299 | 120
FALL | WEEKDAY | 19 | Below 36.68 | 126.8673 | -1.0569 | 0 | 36.6793
FALL | WEEKDAY | 19 | Between 36.68 and 61.44 | 88.0368 | 0.0018 | 36.6793 | 61.4384
FALL | WEEKDAY | 19 | Above 61.44 | 44.5494 | 0.70962 | 61.4384 | 120
FALL | WEEKDAY | 20 | Below 35.97 | 125.1076 | -1.0688 | 0 | 35.9711
FALL | WEEKDAY | 20 | Between 35.97 and 61.61 | 85.3865 | 0.03541 | 35.9711 | 61.6138
FALL | WEEKDAY | 20 | Above 61.61 | 40.0178 | 0.77175 | 61.6138 | 120
FALL | WEEKDAY | 21 | Below 34.68 | 123.1061 | -1.153 | 0 | 34.6848
FALL | WEEKDAY | 21 | Between 34.68 and 60.22 | 82.5457 | 0.01642 | 34.6848 | 60.2231
FALL | WEEKDAY | 21 | Above 60.22 | 34.3805 | 0.8162 | 60.2231 | 120
FALL | WEEKDAY | 22 | Below 36.7 | 110.1228 | -0.9364 | 0 | 36.7048
FALL | WEEKDAY | 22 | Between 36.7 and 59.43 | 75.8721 | -0.00326 | 36.7048 | 59.4295
FALL | WEEKDAY | 22 | Above 59.43 | 33.5981 | 0.70807 | 59.4295 | 120
FALL | WEEKDAY | 23 | Below 34.2 | 106.4336 | -1.0666 | 0 | 34.2042
FALL | WEEKDAY | 23 | Between 34.2 and 63.02 | 69.9757 | -0.00075 | 34.2042 | 63.0166
FALL | WEEKDAY | 23 | Above 63.02 | 6.6817 | 1.0036 | 63.0166 | 120
FALL | WEEKDAY | 24 | Below 38.62 | 90.4996 | -0.65497 | 0 | 38.6215
FALL | WEEKDAY | 24 | Between 38.62 and 62.98 | 64.9835 | 0.0057 | 38.6215 | 62.9811
FALL | WEEKDAY | 24 | Above 62.98 | 3.5668 | 0.98086 | 62.9811 | 120
FALL | SATURDAY | 1 | Below 36.99 | 85.4711 | -0.66003 | 0 | 36.9867
FALL | SATURDAY | 1 | Between 36.99 and 61.34 | 62.7017 | -0.04442 | 36.9867 | 61.3418
FALL | SATURDAY | 1 | Above 61.34 | -24.6074 | 1.3789 | 61.3418 | 120
FALL | SATURDAY | 2 | Below 36.96 | 85.1765 | -0.75983 | 0 | 36.9623
FALL | SATURDAY | 2 | Between 36.96 and 61.02 | 56.1404 | 0.02573 | 36.9623 | 61.0155
FALL | SATURDAY | 2 | Above 61.02 | 9.6063 | 0.78839 | 61.0155 | 120
FALL | SATURDAY | 3 | Below 35.91 | 86.314 | -0.83835 | 0 | 35.9057
FALL | SATURDAY | 3 | Between 35.91 and 63 | 53.6108 | 0.07246 | 35.9057 | 63.0044
FALL | SATURDAY | 3 | Above 63 | 20.3558 | 0.60028 | 63.0044 | 120
FALL | SATURDAY | 4 | Below 35.97 | 84.7345 | -0.73214 | 0 | 35.9678
FALL | SATURDAY | 4 | Between 35.97 and 61.02 | 58.3183 | 0.0023 | 35.9678 | 61.0155
FALL | SATURDAY | 4 | Above 61.02 | 24.6707 | 0.55376 | 61.0155 | 120
FALL | SATURDAY | 5 | Below 36.01 | 89.1851 | -0.79054 | 0 | 36.0055
FALL | SATURDAY | 5 | Between 36.01 and 61.11 | 60.8311 | -0.00305 | 36.0055 | 61.111
FALL | SATURDAY | 5 | Above 61.11 | 16.1627 | 0.72789 | 61.111 | 120
FALL | SATURDAY | 6 | Below 35.98 | 87.89 | -0.65711 | 0 | 35.9811
FALL | SATURDAY | 6 | Between 35.98 and 62.47 | 65.5342 | -0.03579 | 35.9811 | 62.4717
FALL | SATURDAY | 6 | Above 62.47 | -28.4633 | 1.4688 | 62.4717 | 120
FALL | SATURDAY | 7 | Below 35.92 | 93.9024 | -0.62132 | 0 | 35.9201
FALL | SATURDAY | 7 | Between 35.92 and 60.97 | 73.897 | -0.06438 | 35.9201 | 60.9723
FALL | SATURDAY | 7 | Above 60.97 | 24.704 | 0.74243 | 60.9723 | 120
FALL | SATURDAY | 8 | Below 34 | 95.0988 | -0.51277 | 0 | 34.0022
FALL | SATURDAY | 8 | Between 34 and 62.95 | 80.3752 | -0.07975 | 34.0022 | 62.9501
FALL | SATURDAY | 8 | Above 62.95 | -13.2196 | 1.4071 | 62.9501 | 120
FALL | SATURDAY | 9 | Below 36.01 | 101.5707 | -0.59228 | 0 | 36.0133
FALL | SATURDAY | 9 | Between 36.01 and 62.99 | 80.9833 | -0.02062 | 36.0133 | 62.9878
FALL | SATURDAY | 9 | Above 62.99 | 2.5352 | 1.2248 | 62.9878 | 120
FALL | SATURDAY | 10 | Below 42.97 | 98.4232 | -0.4043 | 0 | 42.9734
FALL | SATURDAY | 10 | Between 42.97 and 62.99 | 76.6113 | 0.10327 | 42.9734 | 62.9911
FALL | SATURDAY | 10 | Above 62.99 | 4.8052 | 1.2432 | 62.9911 | 120
FALL | SATURDAY | 11 | Below 46.31 | 98.9373 | -0.42928 | 0 | 46.3074
FALL | SATURDAY | 11 | Above 46.31 | 62.6911 | 0.35345 | 46.3074 | 120
FALL | SATURDAY | 12 | Below 43.1 | 104.5013 | -0.63298 | 0 | 43.1021
FALL | SATURDAY | 12 | Above 43.1 | 63.4448 | 0.31956 | 43.1021 | 120
FALL | SATURDAY | 13 | Below 47.98 | 97.6276 | -0.48255 | 0 | 47.9767
FALL | SATURDAY | 13 | Above 47.98 | 51.6985 | 0.47477 | 47.9767 | 120
FALL | SATURDAY | 14 | Below 51.34 | 92.5656 | -0.34672 | 0 | 51.3352
FALL | SATURDAY | 14 | Above 51.34 | 46.9666 | 0.54154 | 51.3352 | 120
FALL | SATURDAY | 15 | Below 54.01 | 89.2406 | -0.26482 | 0 | 54.0111
FALL | SATURDAY | 15 | Above 54.01 | 42.427 | 0.60192 | 54.0111 | 120
FALL | SATURDAY | 16 | Below 52.01 | 88.1391 | -0.28533 | 0 | 52.0133
FALL | SATURDAY | 16 | Above 52.01 | 46.3105 | 0.51886 | 52.0133 | 120
FALL | SATURDAY | 17 | Below 52.99 | 86.7553 | -0.25627 | 0 | 52.9856
FALL | SATURDAY | 17 | Above 52.99 | 45.4441 | 0.5234 | 52.9856 | 120
FALL | SATURDAY | 18 | Below 52.03 | 84.5974 | -0.28531 | 0 | 52.0277
FALL | SATURDAY | 18 | Above 52.03 | 48.4215 | 0.41001 | 52.0277 | 120
FALL | SATURDAY | 19 | Below 46.42 | 88.5685 | -0.39529 | 0 | 46.4184
FALL | SATURDAY | 19 | Above 46.42 | 57.1929 | 0.28064 | 46.4184 | 120
FALL | SATURDAY | 20 | Below 44.08 | 86.5346 | -0.3678 | 0 | 44.0832
FALL | SATURDAY | 20 | Above 44.08 | 60.1371 | 0.23101 | 44.0832 | 120
FALL | SATURDAY | 21 | Below 44.94 | 79.6222 | -0.27511 | 0 | 44.9423
FALL | SATURDAY | 21 | Above 44.94 | 55.9709 | 0.25115 | 44.9423 | 120
FALL | SATURDAY | 22 | Below 46.42 | 78.5492 | -0.29793 | 0 | 46.4151
FALL | SATURDAY | 22 | Above 46.42 | 56.2937 | 0.18156 | 46.4151 | 120
FALL | SATURDAY | 23 | Below 47.53 | 72.677 | -0.23937 | 0 | 47.5294
FALL | SATURDAY | 23 | Above 47.53 | 57.5731 | 0.07841 | 47.5294 | 120
FALL | SATURDAY | 24 | All Temperatures | 62.5702 | -0.05843 | 0 | 120
FALL | SUNDAY | 1 | All Temperatures | 63.0553 | -0.10544 | 0 | 120
FALL | SUNDAY | 2 | Below 63.76 | 63.8308 | -0.16623 | 0 | 63.7569
FALL | SUNDAY | 2 | Above 63.76 | -230.8092 | 4.4551 | 63.7569 | 120
FALL | SUNDAY | 3 | Below 63.6 | 63.6556 | -0.18251 | 0 | 63.6027
FALL | SUNDAY | 3 | Above 63.6 | -206.7721 | 4.0693 | 63.6027 | 120
FALL | SUNDAY | 4 | Below 42.58 | 70.9365 | -0.38939 | 0 | 42.5816
FALL | SUNDAY | 4 | Above 42.58 | 52.8389 | 0.03562 | 42.5816 | 120
FALL | SUNDAY | 5 | Below 39.01 | 79.138 | -0.57747 | 0 | 39.0133
FALL | SUNDAY | 5 | Above 39.01 | 56.0632 | 0.01399 | 39.0133 | 120
FALL | SUNDAY | 6 | Below 37.89 | 87.7837 | -0.73943 | 0 | 37.8901
FALL | SUNDAY | 6 | Above 37.89 | 60.0296 | -0.00694 | 37.8901 | 120
FALL | SUNDAY | 7 | Below 39.13 | 93.2762 | -0.8066 | 0 | 39.1276
FALL | SUNDAY | 7 | Above 39.13 | 61.1524 | 0.0144 | 39.1276 | 120
FALL | SUNDAY | 8 | Below 27.04 | 125.547 | -2.018 | 0 | 27.04
FALL | SUNDAY | 8 | Between 27.04 and 48.02 | 80.108 | -0.33752 | 27.04 | 48.0166
FALL | SUNDAY | 8 | Above 48.02 | 58.6805 | 0.10873 | 48.0166 | 120
FALL | SUNDAY | 9 | Below 30.04 | 126.6115 | -1.8425 | 0 | 30.0377
FALL | SUNDAY | 9 | Above 30.04 | 75.0286 | -0.12525 | 30.0377 | 120
FALL | SUNDAY | 10 | Below 38.94 | 114.2342 | -1.0668 | 0 | 38.9401
FALL | SUNDAY | 10 | Between 38.94 and 55.02 | 78.2863 | -0.14364 | 38.9401 | 55.0233
FALL | SUNDAY | 10 | Above 55.02 | 46.9835 | 0.42526 | 55.0233 | 120
FALL | SUNDAY | 11 | Below 40.81 | 114.0056 | -1.0577 | 0 | 40.8058
FALL | SUNDAY | 11 | Above 40.81 | 64.6094 | 0.15277 | 40.8058 | 120
FALL | SUNDAY | 12 | Below 48.03 | 107.3864 | -0.79165 | 0 | 48.0344
FALL | SUNDAY | 12 | Above 48.03 | 49.7413 | 0.40843 | 48.0344 | 120
FALL | SUNDAY | 13 | Below 45.01 | 109.8418 | -0.95018 | 0 | 45.0067
FALL | SUNDAY | 13 | Between 45.01 and 70.9 | 55.3721 | 0.26008 | 45.0067 | 70.8979
FALL | SUNDAY | 13 | Above 70.9 | -125.9209 | 2.8172 | 70.8979 | 120
FALL | SUNDAY | 14 | Below 51.14 | 100.7906 | -0.69466 | 0 | 51.1421
FALL | SUNDAY | 14 | Above 51.14 | 36.5766 | 0.56094 | 51.1421 | 120
FALL | SUNDAY | 15 | Below 49.42 | 103.5037 | -0.7754 | 0 | 49.4218
FALL | SUNDAY | 15 | Between 49.42 and 73.95 | 41.9044 | 0.471 | 49.4218 | 73.9501
FALL | SUNDAY | 15 | Above 73.95 | -86.8242 | 2.2117 | 73.9501 | 120
FALL | SUNDAY | 16 | Below 46 | 113.0778 | -1.0621 | 0 | 46
FALL | SUNDAY | 16 | Between 46 and 72.35 | 44.5691 | 0.4272 | 46 | 72.3529
FALL | SUNDAY | 16 | Above 72.35 | -21.5072 | 1.3404 | 72.3529 | 120
FALL | SUNDAY | 17 | Below 44.96 | 110.8626 | -1.032 | 0 | 44.9612
FALL | SUNDAY | 17 | Above 44.96 | 43.3413 | 0.46981 | 44.9612 | 120
FALL | SUNDAY | 18 | Below 38.49 | 127.1693 | -1.58 | 0 | 38.4883
FALL | SUNDAY | 18 | Between 38.49 and 68.28 | 59.7096 | 0.17274 | 38.4883 | 68.2752
FALL | SUNDAY | 18 | Above 68.28 | 3.7949 | 0.9917 | 68.2752 | 120
FALL | SUNDAY | 19 | Below 37 | 112.5838 | -1.2285 | 0 | 37
FALL | SUNDAY | 19 | Between 37 and 66 | 64.2966 | 0.07659 | 37 | 66
FALL | SUNDAY | 19 | Above 66 | 25.8476 | 0.65915 | 66 | 120
FALL | SUNDAY | 20 | Below 36.87 | 107.5994 | -1.1183 | 0 | 36.869
FALL | SUNDAY | 20 | Between 36.87 and 66.01 | 63.4632 | 0.07883 | 36.869 | 66.0144
FALL | SUNDAY | 20 | Above 66.01 | 17.8835 | 0.76928 | 66.0144 | 120
FALL | SUNDAY | 21 | Below 37.04 | 94.4192 | -0.85771 | 0 | 37.04
FALL | SUNDAY | 21 | Above 37.04 | 58.1037 | 0.12273 | 37.04 | 120
FALL | SUNDAY | 22 | Below 36.99 | 87.7065 | -0.74127 | 0 | 36.9889
FALL | SUNDAY | 22 | Above 36.99 | 56.0359 | 0.11495 | 36.9889 | 120
FALL | SUNDAY | 23 | Below 36.01 | 84.9076 | -0.71276 | 0 | 36.01
FALL | SUNDAY | 23 | Between 36.01 and 63.96 | 58.316 | 0.02569 | 36.01 | 63.9634
FALL | SUNDAY | 23 | Above 63.96 | -8.7988 | 1.075 | 63.9634 | 120
FALL | SUNDAY | 24 | Below 37.79 | 81.7053 | -0.67486 | 0 | 37.7925
FALL | SUNDAY | 24 | Above 37.79 | 50.7431 | 0.14441 | 37.7925 | 120

## GSCM
Profile:GSCM |  | Weather Response Function
(3) Compute the profile
(1) For each hour of each |  |  | (2) Select the | kW index value, y, as
day to be profiled, |  |  | temperature, x, for | y = mx + b where |  | Machine Readable
identify the: |  |  | the hour within the | b | m | Temperature Ranges
Season | DayType | Hour | Temperature Range | Constant | Coefficient | Low-End | High-End
SUMMER | WEEKDAY | 1 | Below 71.99 | 2.0476 | 0.06098 | 0 | 71.9933
SUMMER | WEEKDAY | 1 | Above 71.99 | -9.0862 | 0.21563 | 71.9933 | 120
SUMMER | WEEKDAY | 2 | Below 71.23 | 1.4435 | 0.06437 | 0 | 71.2309
SUMMER | WEEKDAY | 2 | Above 71.23 | -8.7775 | 0.20786 | 71.2309 | 120
SUMMER | WEEKDAY | 3 | Below 71.21 | 0.80007 | 0.07137 | 0 | 71.212
SUMMER | WEEKDAY | 3 | Above 71.21 | -7.0012 | 0.18092 | 71.212 | 120
SUMMER | WEEKDAY | 4 | All Temperatures | -0.49449 | 0.09145 | 0 | 120
SUMMER | WEEKDAY | 5 | Below 68.85 | 1.8106 | 0.05527 | 0 | 68.8468
SUMMER | WEEKDAY | 5 | Above 68.85 | -6.6397 | 0.17801 | 68.8468 | 120
SUMMER | WEEKDAY | 6 | Below 56.99 | 9.585 | -0.07857 | 0 | 56.9889
SUMMER | WEEKDAY | 6 | Above 56.99 | -0.39204 | 0.0965 | 56.9889 | 120
SUMMER | WEEKDAY | 7 | Below 56.11 | 17.0624 | -0.20987 | 0 | 56.1077
SUMMER | WEEKDAY | 7 | Above 56.11 | -0.56268 | 0.10426 | 56.1077 | 120
SUMMER | WEEKDAY | 8 | Below 58.61 | 10.5586 | -0.08028 | 0 | 58.6149
SUMMER | WEEKDAY | 8 | Above 58.61 | -0.71191 | 0.112 | 58.6149 | 120
SUMMER | WEEKDAY | 9 | Below 59.72 | 28.1031 | -0.35936 | 0 | 59.7192
SUMMER | WEEKDAY | 9 | Above 59.72 | -1.7953 | 0.14129 | 59.7192 | 120
SUMMER | WEEKDAY | 10 | All Temperatures | -1.6377 | 0.15743 | 0 | 120
SUMMER | WEEKDAY | 11 | Below 68 | 10.697 | -0.01783 | 0 | 68.0044
SUMMER | WEEKDAY | 11 | Above 68 | -3.6166 | 0.19265 | 68.0044 | 120
SUMMER | WEEKDAY | 12 | Below 69 | 9.4898 | 0.00593 | 0 | 69
SUMMER | WEEKDAY | 12 | Above 69 | -1.1024 | 0.15944 | 69 | 120
SUMMER | WEEKDAY | 13 | Below 69.99 | 9.9753 | -0.00195 | 0 | 69.9922
SUMMER | WEEKDAY | 13 | Between 69.99 and 87.02 | -0.71606 | 0.1508 | 69.9922 | 87.0222
SUMMER | WEEKDAY | 13 | Above 87.02 | -22.3028 | 0.39886 | 87.0222 | 120
SUMMER | WEEKDAY | 14 | Below 76.02 | 5.3583 | 0.06867 | 0 | 76.0189
SUMMER | WEEKDAY | 14 | Above 76.02 | -2.2223 | 0.16839 | 76.0189 | 120
SUMMER | WEEKDAY | 15 | Below 69.89 | 8.7121 | 0.01523 | 0 | 69.8868
SUMMER | WEEKDAY | 15 | Above 69.89 | -0.23547 | 0.14326 | 69.8868 | 120
SUMMER | WEEKDAY | 16 | All Temperatures | -0.19016 | 0.13949 | 0 | 120
SUMMER | WEEKDAY | 17 | Below 78.98 | 1.8756 | 0.10797 | 0 | 78.98
SUMMER | WEEKDAY | 17 | Above 78.98 | -2.0955 | 0.15825 | 78.98 | 120
SUMMER | WEEKDAY | 18 | Below 78.96 | 0.74368 | 0.10914 | 0 | 78.9623
SUMMER | WEEKDAY | 18 | Above 78.96 | -4.8224 | 0.17963 | 78.9623 | 120
SUMMER | WEEKDAY | 19 | Below 80.99 | 1.587 | 0.09684 | 0 | 80.9867
SUMMER | WEEKDAY | 19 | Above 80.99 | -6.8648 | 0.2012 | 80.9867 | 120
SUMMER | WEEKDAY | 20 | Below 79.58 | 2.8603 | 0.07629 | 0 | 79.5771
SUMMER | WEEKDAY | 20 | Above 79.58 | -8.5678 | 0.2199 | 79.5771 | 120
SUMMER | WEEKDAY | 21 | Below 76.58 | 2.6501 | 0.06668 | 0 | 76.5816
SUMMER | WEEKDAY | 21 | Above 76.58 | -6.3612 | 0.18435 | 76.5816 | 120
SUMMER | WEEKDAY | 22 | Below 74.02 | 0.58266 | 0.09336 | 0 | 74.0155
SUMMER | WEEKDAY | 22 | Above 74.02 | -7.0994 | 0.19715 | 74.0155 | 120
SUMMER | WEEKDAY | 23 | Below 71.57 | 0.77298 | 0.08631 | 0 | 71.5749
SUMMER | WEEKDAY | 23 | Above 71.57 | -6.5649 | 0.18883 | 71.5749 | 120
SUMMER | WEEKDAY | 24 | Below 71.01 | 2.1029 | 0.06144 | 0 | 71.01
SUMMER | WEEKDAY | 24 | Above 71.01 | -8.8575 | 0.21579 | 71.01 | 120
SUMMER | SATURDAY | 1 | All Temperatures | 0.11339 | 0.09352 | 0 | 120
SUMMER | SATURDAY | 2 | All Temperatures | -0.19788 | 0.09184 | 0 | 120
SUMMER | SATURDAY | 3 | All Temperatures | -0.13271 | 0.08759 | 0 | 120
SUMMER | SATURDAY | 4 | All Temperatures | 1.4936 | 0.06183 | 0 | 120
SUMMER | SATURDAY | 5 | All Temperatures | 1.0314 | 0.06705 | 0 | 120
SUMMER | SATURDAY | 6 | Below 63.06 | 8.6797 | -0.05782 | 0 | 63.0622
SUMMER | SATURDAY | 6 | Above 63.06 | -1.9381 | 0.11055 | 63.0622 | 120
SUMMER | SATURDAY | 7 | All Temperatures | 1.6487 | 0.06046 | 0 | 120
SUMMER | SATURDAY | 8 | All Temperatures | 1.2294 | 0.06684 | 0 | 120
SUMMER | SATURDAY | 9 | All Temperatures | -1.6471 | 0.1195 | 0 | 120
SUMMER | SATURDAY | 10 | All Temperatures | -1.9204 | 0.13907 | 0 | 120
SUMMER | SATURDAY | 11 | All Temperatures | -1.9066 | 0.14619 | 0 | 120
SUMMER | SATURDAY | 12 | All Temperatures | -1.1944 | 0.13603 | 0 | 120
SUMMER | SATURDAY | 13 | All Temperatures | -0.19519 | 0.1209 | 0 | 120
SUMMER | SATURDAY | 14 | All Temperatures | 0.14777 | 0.11359 | 0 | 120
SUMMER | SATURDAY | 15 | All Temperatures | 0.68883 | 0.1039 | 0 | 120
SUMMER | SATURDAY | 16 | All Temperatures | -0.14848 | 0.11243 | 0 | 120
SUMMER | SATURDAY | 17 | All Temperatures | 0.78392 | 0.09361 | 0 | 120
SUMMER | SATURDAY | 18 | All Temperatures | -0.51527 | 0.10592 | 0 | 120
SUMMER | SATURDAY | 19 | All Temperatures | -0.51494 | 0.1031 | 0 | 120
SUMMER | SATURDAY | 20 | All Temperatures | -0.9167 | 0.10664 | 0 | 120
SUMMER | SATURDAY | 21 | All Temperatures | -1.0212 | 0.10331 | 0 | 120
SUMMER | SATURDAY | 22 | All Temperatures | -0.0592 | 0.09443 | 0 | 120
SUMMER | SATURDAY | 23 | All Temperatures | -0.13821 | 0.09415 | 0 | 120
SUMMER | SATURDAY | 24 | All Temperatures | -0.50953 | 0.09758 | 0 | 120
SUMMER | SUNDAY | 1 | All Temperatures | -1.3961 | 0.11006 | 0 | 120
SUMMER | SUNDAY | 2 | Below 75 | 1.1835 | 0.06317 | 0 | 74.9978
SUMMER | SUNDAY | 2 | Above 75 | -31.9708 | 0.50524 | 74.9978 | 120
SUMMER | SUNDAY | 3 | Below 74.55 | 2.4859 | 0.04038 | 0 | 74.5516
SUMMER | SUNDAY | 3 | Above 74.55 | -28.0057 | 0.44938 | 74.5516 | 120
SUMMER | SUNDAY | 4 | Below 74.98 | 2.7111 | 0.0355 | 0 | 74.9834
SUMMER | SUNDAY | 4 | Above 74.98 | -55.5607 | 0.81263 | 74.9834 | 120
SUMMER | SUNDAY | 5 | Below 73.98 | 2.0808 | 0.04339 | 0 | 73.9789
SUMMER | SUNDAY | 5 | Above 73.98 | -30.7414 | 0.48706 | 73.9789 | 120
SUMMER | SUNDAY | 6 | Below 73.98 | 1.5332 | 0.05603 | 0 | 73.9789
SUMMER | SUNDAY | 6 | Above 73.98 | -30.0225 | 0.48258 | 73.9789 | 120
SUMMER | SUNDAY | 7 | All Temperatures | -0.22107 | 0.08475 | 0 | 120
SUMMER | SUNDAY | 8 | All Temperatures | -0.47272 | 0.08924 | 0 | 120
SUMMER | SUNDAY | 9 | All Temperatures | -1.2908 | 0.11331 | 0 | 120
SUMMER | SUNDAY | 10 | All Temperatures | -1.9117 | 0.12959 | 0 | 120
SUMMER | SUNDAY | 11 | All Temperatures | -2.8875 | 0.15696 | 0 | 120
SUMMER | SUNDAY | 12 | All Temperatures | -2.7544 | 0.15569 | 0 | 120
SUMMER | SUNDAY | 13 | Below 68.03 | 33.8296 | -0.39371 | 0 | 68.0255
SUMMER | SUNDAY | 13 | Above 68.03 | -1.7512 | 0.12934 | 68.0255 | 120
SUMMER | SUNDAY | 14 | Below 88.97 | 1.311 | 0.08212 | 0 | 88.9745
SUMMER | SUNDAY | 14 | Above 88.97 | -28.7846 | 0.42037 | 88.9745 | 120
SUMMER | SUNDAY | 15 | Below 89.98 | 1.3936 | 0.07965 | 0 | 89.9789
SUMMER | SUNDAY | 15 | Above 89.98 | -38.9467 | 0.52798 | 89.9789 | 120
SUMMER | SUNDAY | 16 | Below 90.98 | 1.2648 | 0.08282 | 0 | 90.9845
SUMMER | SUNDAY | 16 | Above 90.98 | -50.2006 | 0.64847 | 90.9845 | 120
SUMMER | SUNDAY | 17 | Below 90.96 | 0.19958 | 0.09646 | 0 | 90.96
SUMMER | SUNDAY | 17 | Above 90.96 | -52.3844 | 0.67456 | 90.96 | 120
SUMMER | SUNDAY | 18 | Below 90 | -2.7582 | 0.13395 | 0 | 89.9967
SUMMER | SUNDAY | 18 | Above 90 | -37.6382 | 0.52152 | 89.9967 | 120
SUMMER | SUNDAY | 19 | Below 88.45 | -4.3178 | 0.14785 | 0 | 88.4451
SUMMER | SUNDAY | 19 | Above 88.45 | -34.9437 | 0.49412 | 88.4451 | 120
SUMMER | SUNDAY | 20 | All Temperatures | -3.1013 | 0.13107 | 0 | 120
SUMMER | SUNDAY | 21 | All Temperatures | -3.3949 | 0.14123 | 0 | 120
SUMMER | SUNDAY | 22 | All Temperatures | -3.5097 | 0.15235 | 0 | 120
SUMMER | SUNDAY | 23 | Below 74.99 | 1.0098 | 0.07569 | 0 | 74.9867
SUMMER | SUNDAY | 23 | Above 74.99 | -22.794 | 0.39313 | 74.9867 | 120
SUMMER | SUNDAY | 24 | All Temperatures | -0.83449 | 0.10173 | 0 | 120
WINTER | WEEKDAY | 1 | All Temperatures | 8.2125 | -0.03713 | 0 | 120
WINTER | WEEKDAY | 2 | All Temperatures | 8.2423 | -0.04232 | 0 | 120
WINTER | WEEKDAY | 3 | All Temperatures | 7.9857 | -0.0503 | 0 | 120
WINTER | WEEKDAY | 4 | All Temperatures | 7.7843 | -0.05246 | 0 | 120
WINTER | WEEKDAY | 5 | All Temperatures | 7.9354 | -0.05271 | 0 | 120
WINTER | WEEKDAY | 6 | Below 47.21 | 8.2556 | -0.0488 | 0 | 47.2098
WINTER | WEEKDAY | 6 | Above 47.21 | 9.29 | -0.07071 | 47.2098 | 120
WINTER | WEEKDAY | 7 | Below 24.97 | 8.176 | -0.02177 | 0 | 24.9734
WINTER | WEEKDAY | 7 | Above 24.97 | 9.1647 | -0.06136 | 24.9734 | 120
WINTER | WEEKDAY | 8 | All Temperatures | 8.9551 | -0.04502 | 0 | 120
WINTER | WEEKDAY | 9 | All Temperatures | 9.4861 | -0.04087 | 0 | 120
WINTER | WEEKDAY | 10 | Below 33 | 9.9039 | -0.01776 | 0 | 33.0044
WINTER | WEEKDAY | 10 | Between 33 and 38.99 | 13.3 | -0.12066 | 33.0044 | 38.9867
WINTER | WEEKDAY | 10 | Above 38.99 | 9.1191 | -0.01342 | 38.9867 | 120
WINTER | WEEKDAY | 11 | Below 34.04 | 10.734 | -0.04179 | 0 | 34.0411
WINTER | WEEKDAY | 11 | Above 34.04 | 10.238 | -0.02722 | 34.0411 | 120
WINTER | WEEKDAY | 12 | Below 43.05 | 10.7599 | -0.04539 | 0 | 43.0544
WINTER | WEEKDAY | 12 | Above 43.05 | 8.8194 | -0.00032 | 43.0544 | 120
WINTER | WEEKDAY | 13 | Below 26.32 | 10.927 | -0.0665 | 0 | 26.3163
WINTER | WEEKDAY | 13 | Above 26.32 | 10.122 | -0.03591 | 26.3163 | 120
WINTER | WEEKDAY | 14 | All Temperatures | 10.4226 | -0.04504 | 0 | 120
WINTER | WEEKDAY | 15 | Below 21.06 | 12.5714 | -0.16258 | 0 | 21.0599
WINTER | WEEKDAY | 15 | Above 21.06 | 9.8684 | -0.03423 | 21.0599 | 120
WINTER | WEEKDAY | 16 | Below 48.03 | 10.2194 | -0.0472 | 0 | 48.03
WINTER | WEEKDAY | 16 | Above 48.03 | 8.0677 | -0.0024 | 48.03 | 120
WINTER | WEEKDAY | 17 | Below 38.98 | 10.4224 | -0.05959 | 0 | 38.9822
WINTER | WEEKDAY | 17 | Above 38.98 | 9.175 | -0.02759 | 38.9822 | 120
WINTER | WEEKDAY | 18 | All Temperatures | 9.6277 | -0.04329 | 0 | 120
WINTER | WEEKDAY | 19 | Below 39.08 | 9.4924 | -0.0362 | 0 | 39.0755
WINTER | WEEKDAY | 19 | Above 39.08 | 9.2326 | -0.02955 | 39.0755 | 120
WINTER | WEEKDAY | 20 | Below 36.56 | 9.3676 | -0.03676 | 0 | 36.5605
WINTER | WEEKDAY | 20 | Above 36.56 | 8.9585 | -0.02557 | 36.5605 | 120
WINTER | WEEKDAY | 21 | Below 40.04 | 8.5987 | -0.03866 | 0 | 40.0377
WINTER | WEEKDAY | 21 | Above 40.04 | 8.2616 | -0.03024 | 40.0377 | 120
WINTER | WEEKDAY | 22 | All Temperatures | 8.6534 | -0.02938 | 0 | 120
WINTER | WEEKDAY | 23 | All Temperatures | 8.5609 | -0.02894 | 0 | 120
WINTER | WEEKDAY | 24 | Below 47.09 | 8.3395 | -0.02966 | 0 | 47.0877
WINTER | WEEKDAY | 24 | Above 47.09 | 10.239 | -0.07 | 47.0877 | 120
WINTER | SATURDAY | 1 | All Temperatures | 7.7822 | -0.02904 | 0 | 120
WINTER | SATURDAY | 2 | All Temperatures | 7.6037 | -0.0266 | 0 | 120
WINTER | SATURDAY | 3 | All Temperatures | 7.5099 | -0.03903 | 0 | 120
WINTER | SATURDAY | 4 | Below 19.68 | 7.9306 | -0.07954 | 0 | 19.6804
WINTER | SATURDAY | 4 | Above 19.68 | 6.997 | -0.0321 | 19.6804 | 120
WINTER | SATURDAY | 5 | Below 20.91 | 7.9041 | -0.07668 | 0 | 20.9112
WINTER | SATURDAY | 5 | Above 20.91 | 6.846 | -0.02608 | 20.9112 | 120
WINTER | SATURDAY | 6 | All Temperatures | 7.5031 | -0.03949 | 0 | 120
WINTER | SATURDAY | 7 | All Temperatures | 7.6068 | -0.03551 | 0 | 120
WINTER | SATURDAY | 8 | All Temperatures | 7.6908 | -0.04131 | 0 | 120
WINTER | SATURDAY | 9 | All Temperatures | 7.3867 | -0.02205 | 0 | 120
WINTER | SATURDAY | 10 | All Temperatures | 8.3498 | -0.02735 | 0 | 120
WINTER | SATURDAY | 11 | Below 47.96 | 8.7132 | -0.02215 | 0 | 47.9567
WINTER | SATURDAY | 11 | Above 47.96 | 14.2555 | -0.13772 | 47.9567 | 120
WINTER | SATURDAY | 12 | Below 53.95 | 8.8932 | -0.0252 | 0 | 53.9501
WINTER | SATURDAY | 12 | Above 53.95 | 28.4464 | -0.38763 | 53.9501 | 120
WINTER | SATURDAY | 13 | Below 53.98 | 8.6468 | -0.02814 | 0 | 53.9811
WINTER | SATURDAY | 13 | Above 53.98 | 16.9232 | -0.18146 | 53.9811 | 120
WINTER | SATURDAY | 14 | Below 26 | 9.8874 | -0.09596 | 0 | 26.0022
WINTER | SATURDAY | 14 | Above 26 | 8.0353 | -0.02473 | 26.0022 | 120
WINTER | SATURDAY | 15 | All Temperatures | 8.1678 | -0.03305 | 0 | 120
WINTER | SATURDAY | 16 | All Temperatures | 8.3078 | -0.03303 | 0 | 120
WINTER | SATURDAY | 17 | Below 51.91 | 8.05 | -0.02861 | 0 | 51.9134
WINTER | SATURDAY | 17 | Above 51.91 | 13.5331 | -0.13423 | 51.9134 | 120
WINTER | SATURDAY | 18 | Below 38.97 | 8.0802 | -0.02329 | 0 | 38.9723
WINTER | SATURDAY | 18 | Above 38.97 | 9.9824 | -0.0721 | 38.9723 | 120
WINTER | SATURDAY | 19 | Below 48 | 8.2845 | -0.03097 | 0 | 47.9978
WINTER | SATURDAY | 19 | Above 48 | 10.9244 | -0.08597 | 47.9978 | 120
WINTER | SATURDAY | 20 | All Temperatures | 7.8237 | -0.02316 | 0 | 120
WINTER | SATURDAY | 21 | All Temperatures | 7.754 | -0.03078 | 0 | 120
WINTER | SATURDAY | 22 | All Temperatures | 7.7531 | -0.02577 | 0 | 120
WINTER | SATURDAY | 23 | All Temperatures | 7.5901 | -0.02448 | 0 | 120
WINTER | SATURDAY | 24 | Below 39.02 | 7.3723 | -0.02215 | 0 | 39.0178
WINTER | SATURDAY | 24 | Above 39.02 | 6.6723 | -0.00421 | 39.0178 | 120
WINTER | SUNDAY | 1 | Below 39.14 | 7.0602 | -0.02128 | 0 | 39.1421
WINTER | SUNDAY | 1 | Above 39.14 | 6.6382 | -0.0105 | 39.1421 | 120
WINTER | SUNDAY | 2 | Below 36.99 | 7.1413 | -0.02938 | 0 | 36.9933
WINTER | SUNDAY | 2 | Above 36.99 | 6.529 | -0.01283 | 36.9933 | 120
WINTER | SUNDAY | 3 | All Temperatures | 6.7839 | -0.03257 | 0 | 120
WINTER | SUNDAY | 4 | Below 39.1 | 6.6787 | -0.03824 | 0 | 39.0988
WINTER | SUNDAY | 4 | Above 39.1 | 6.7354 | -0.03969 | 39.0988 | 120
WINTER | SUNDAY | 5 | All Temperatures | 6.4466 | -0.0293 | 0 | 120
WINTER | SUNDAY | 6 | Below 39.74 | 6.669 | -0.02709 | 0 | 39.7381
WINTER | SUNDAY | 6 | Above 39.74 | 6.8546 | -0.03176 | 39.7381 | 120
WINTER | SUNDAY | 7 | Below 40.02 | 6.8525 | -0.02796 | 0 | 40.0155
WINTER | SUNDAY | 7 | Above 40.02 | 6.3435 | -0.01524 | 40.0155 | 120
WINTER | SUNDAY | 8 | Below 19.01 | 7.8084 | -0.09206 | 0 | 19.0055
WINTER | SUNDAY | 8 | Above 19.01 | 6.3859 | -0.01721 | 19.0055 | 120
WINTER | SUNDAY | 9 | Below 38.98 | 7.3661 | -0.02889 | 0 | 38.9778
WINTER | SUNDAY | 9 | Between 38.98 and 44.58 | 13.813 | -0.19429 | 38.9778 | 44.5794
WINTER | SUNDAY | 9 | Above 44.58 | -0.77515 | 0.13295 | 44.5794 | 120
WINTER | SUNDAY | 10 | Below 47.98 | 8.3836 | -0.04931 | 0 | 47.9756
WINTER | SUNDAY | 10 | Above 47.98 | -5.2501 | 0.23487 | 47.9756 | 120
WINTER | SUNDAY | 11 | Below 45.97 | 8.5332 | -0.03755 | 0 | 45.9723
WINTER | SUNDAY | 11 | Above 45.97 | 2.2184 | 0.09981 | 45.9723 | 120
WINTER | SUNDAY | 12 | Below 47.97 | 8.7625 | -0.04563 | 0 | 47.9656
WINTER | SUNDAY | 12 | Above 47.97 | 0.67939 | 0.12289 | 47.9656 | 120
WINTER | SUNDAY | 13 | Below 33.01 | 9.1064 | -0.0674 | 0 | 33.0133
WINTER | SUNDAY | 13 | Above 33.01 | 7.1953 | -0.00951 | 33.0133 | 120
WINTER | SUNDAY | 14 | All Temperatures | 7.2579 | -0.02584 | 0 | 120
WINTER | SUNDAY | 15 | All Temperatures | 7.0413 | -0.02458 | 0 | 120
WINTER | SUNDAY | 16 | Below 31.83 | 7.6015 | -0.04295 | 0 | 31.8302
WINTER | SUNDAY | 16 | Above 31.83 | 6.6469 | -0.01296 | 31.8302 | 120
WINTER | SUNDAY | 17 | All Temperatures | 7.2224 | -0.02351 | 0 | 120
WINTER | SUNDAY | 18 | Below 49.09 | 7.3103 | -0.01406 | 0 | 49.091
WINTER | SUNDAY | 18 | Above 49.09 | 19.0769 | -0.25375 | 49.091 | 120
WINTER | SUNDAY | 19 | Below 35.48 | 8.4442 | -0.04856 | 0 | 35.4828
WINTER | SUNDAY | 19 | Above 35.48 | 7.9701 | -0.0352 | 35.4828 | 120
WINTER | SUNDAY | 20 | All Temperatures | 7.6278 | -0.03341 | 0 | 120
WINTER | SUNDAY | 21 | Below 28.04 | 8.3268 | -0.07435 | 0 | 28.04
WINTER | SUNDAY | 21 | Above 28.04 | 6.4667 | -0.00801 | 28.04 | 120
WINTER | SUNDAY | 22 | All Temperatures | 7.7075 | -0.02949 | 0 | 120
WINTER | SUNDAY | 23 | All Temperatures | 7.8352 | -0.0339 | 0 | 120
WINTER | SUNDAY | 24 | Below 38.02 | 8.0769 | -0.04784 | 0 | 38.0211
WINTER | SUNDAY | 24 | Above 38.02 | 5.92 | 0.00889 | 38.0211 | 120
SPRING | WEEKDAY | 1 | Below 59 | 7.6929 | -0.03275 | 0 | 58.9978
SPRING | WEEKDAY | 1 | Above 59 | 2.4681 | 0.05581 | 58.9978 | 120
SPRING | WEEKDAY | 2 | Below 42 | 9.7926 | -0.09857 | 0 | 42
SPRING | WEEKDAY | 2 | Between 42 and 66.94 | 5.7464 | -0.00223 | 42 | 66.9412
SPRING | WEEKDAY | 2 | Above 66.94 | -0.37139 | 0.08916 | 66.9412 | 120
SPRING | WEEKDAY | 3 | Below 38.59 | 9.8479 | -0.12099 | 0 | 38.5894
SPRING | WEEKDAY | 3 | Between 38.59 and 62.03 | 5.2558 | -0.00199 | 38.5894 | 62.03
SPRING | WEEKDAY | 3 | Above 62.03 | 0.59048 | 0.07322 | 62.03 | 120
SPRING | WEEKDAY | 4 | Below 37.03 | 9.8409 | -0.12638 | 0 | 37.0289
SPRING | WEEKDAY | 4 | Between 37.03 and 52.03 | 6.1892 | -0.02776 | 37.0289 | 52.0277
SPRING | WEEKDAY | 4 | Above 52.03 | 2.3391 | 0.04624 | 52.0277 | 120
SPRING | WEEKDAY | 5 | Below 37.04 | 9.964 | -0.12838 | 0 | 37.0355
SPRING | WEEKDAY | 5 | Between 37.04 and 60.03 | 6.1838 | -0.02631 | 37.0355 | 60.0322
SPRING | WEEKDAY | 5 | Above 60.03 | -2.5737 | 0.11957 | 60.0322 | 120
SPRING | WEEKDAY | 6 | Below 36.96 | 9.9907 | -0.11462 | 0 | 36.9623
SPRING | WEEKDAY | 6 | Between 36.96 and 57.78 | 7.2015 | -0.03916 | 36.9623 | 57.7836
SPRING | WEEKDAY | 6 | Above 57.78 | -0.75469 | 0.09853 | 57.7836 | 120
SPRING | WEEKDAY | 7 | Below 37.78 | 9.9867 | -0.10975 | 0 | 37.7814
SPRING | WEEKDAY | 7 | Between 37.78 and 58.4 | 7.1659 | -0.03509 | 37.7814 | 58.3984
SPRING | WEEKDAY | 7 | Above 58.4 | -0.44689 | 0.09527 | 58.3984 | 120
SPRING | WEEKDAY | 8 | Below 37 | 11.0482 | -0.12838 | 0 | 37.0044
SPRING | WEEKDAY | 8 | Between 37 and 55.59 | 7.7618 | -0.03957 | 37.0044 | 55.5882
SPRING | WEEKDAY | 8 | Above 55.59 | 0.35692 | 0.09364 | 55.5882 | 120
SPRING | WEEKDAY | 9 | Below 46.05 | 10.7849 | -0.08397 | 0 | 46.0455
SPRING | WEEKDAY | 9 | Between 46.05 and 58.51 | 7.639 | -0.01565 | 46.0455 | 58.5117
SPRING | WEEKDAY | 9 | Above 58.51 | -0.02893 | 0.1154 | 58.5117 | 120
SPRING | WEEKDAY | 10 | Below 56.53 | 10.7347 | -0.05379 | 0 | 56.5283
SPRING | WEEKDAY | 10 | Between 56.53 and 68.51 | 3.0181 | 0.08272 | 56.5283 | 68.515
SPRING | WEEKDAY | 10 | Above 68.51 | -2.137 | 0.15796 | 68.515 | 120
SPRING | WEEKDAY | 11 | Below 56.97 | 10.6254 | -0.04202 | 0 | 56.97
SPRING | WEEKDAY | 11 | Between 56.97 and 63.96 | 5.8069 | 0.04256 | 56.97 | 63.9623
SPRING | WEEKDAY | 11 | Above 63.96 | -1.5321 | 0.1573 | 63.9623 | 120
SPRING | WEEKDAY | 12 | Below 47.96 | 11.2551 | -0.0587 | 0 | 47.96
SPRING | WEEKDAY | 12 | Between 47.96 and 63.99 | 8.3109 | 0.00269 | 47.96 | 63.9889
SPRING | WEEKDAY | 12 | Above 63.99 | -1.5741 | 0.15717 | 63.9889 | 120
SPRING | WEEKDAY | 13 | Below 65.1 | 9.3278 | -0.0177 | 0 | 65.0977
SPRING | WEEKDAY | 13 | Above 65.1 | -2.5584 | 0.16489 | 65.0977 | 120
SPRING | WEEKDAY | 14 | Below 57.01 | 10.0473 | -0.03595 | 0 | 57.0111
SPRING | WEEKDAY | 14 | Between 57.01 and 71.83 | 4.4271 | 0.06263 | 57.0111 | 71.8346
SPRING | WEEKDAY | 14 | Above 71.83 | -4.4768 | 0.18658 | 71.8346 | 120
SPRING | WEEKDAY | 15 | Below 56.94 | 10.0486 | -0.03696 | 0 | 56.9356
SPRING | WEEKDAY | 15 | Between 56.94 and 73.29 | 4.2161 | 0.06548 | 56.9356 | 73.2863
SPRING | WEEKDAY | 15 | Above 73.29 | -5.6483 | 0.20008 | 73.2863 | 120
SPRING | WEEKDAY | 16 | Below 57.5 | 10.1856 | -0.04334 | 0 | 57.4995
SPRING | WEEKDAY | 16 | Between 57.5 and 74.41 | 3.434 | 0.07408 | 57.4995 | 74.414
SPRING | WEEKDAY | 16 | Above 74.41 | -8.0778 | 0.22878 | 74.414 | 120
SPRING | WEEKDAY | 17 | Below 61.2 | 9.0337 | -0.02523 | 0 | 61.2031
SPRING | WEEKDAY | 17 | Between 61.2 and 78.89 | 0.79756 | 0.10934 | 61.2031 | 78.8935
SPRING | WEEKDAY | 17 | Above 78.89 | -11.0238 | 0.25918 | 78.8935 | 120
SPRING | WEEKDAY | 18 | Below 56.43 | 9.237 | -0.04863 | 0 | 56.4295
SPRING | WEEKDAY | 18 | Between 56.43 and 76.93 | 2.303 | 0.07425 | 56.4295 | 76.9279
SPRING | WEEKDAY | 18 | Above 76.93 | -10.6509 | 0.24264 | 76.9279 | 120
SPRING | WEEKDAY | 19 | Below 58.06 | 9.9906 | -0.06037 | 0 | 58.0633
SPRING | WEEKDAY | 19 | Between 58.06 and 74.98 | 2.051 | 0.07637 | 58.0633 | 74.9778
SPRING | WEEKDAY | 19 | Above 74.98 | -9.5248 | 0.23076 | 74.9778 | 120
SPRING | WEEKDAY | 20 | Below 60.89 | 9.7206 | -0.0511 | 0 | 60.8879
SPRING | WEEKDAY | 20 | Between 60.89 and 72.4 | 1.905 | 0.07726 | 60.8879 | 72.4007
SPRING | WEEKDAY | 20 | Above 72.4 | -8.5663 | 0.22189 | 72.4007 | 120
SPRING | WEEKDAY | 21 | Below 54.32 | 9.4937 | -0.05882 | 0 | 54.3196
SPRING | WEEKDAY | 21 | Between 54.32 and 71.73 | 4.2404 | 0.03789 | 54.3196 | 71.7303
SPRING | WEEKDAY | 21 | Above 71.73 | -7.5255 | 0.20192 | 71.7303 | 120
SPRING | WEEKDAY | 22 | Below 47.82 | 9.5939 | -0.06238 | 0 | 47.818
SPRING | WEEKDAY | 22 | Above 47.82 | 5.8995 | 0.01488 | 47.818 | 120
SPRING | WEEKDAY | 23 | Below 48.95 | 8.9567 | -0.05459 | 0 | 48.9523
SPRING | WEEKDAY | 23 | Above 48.95 | 5.3509 | 0.01907 | 48.9523 | 120
SPRING | WEEKDAY | 24 | Below 42.99 | 9.5511 | -0.07945 | 0 | 42.9945
SPRING | WEEKDAY | 24 | Between 42.99 and 56.9 | 7.0992 | -0.02242 | 42.9945 | 56.899
SPRING | WEEKDAY | 24 | Above 56.9 | 3.7285 | 0.03682 | 56.899 | 120
SPRING | SATURDAY | 1 | Below 64.98 | 6.536 | -0.01575 | 0 | 64.9811
SPRING | SATURDAY | 1 | Above 64.98 | -8.628 | 0.21761 | 64.9811 | 120
SPRING | SATURDAY | 2 | Below 56.06 | 6.218 | -0.01969 | 0 | 56.0622
SPRING | SATURDAY | 2 | Above 56.06 | 1.3523 | 0.0671 | 56.0622 | 120
SPRING | SATURDAY | 3 | Below 54.01 | 5.9411 | -0.02552 | 0 | 54.0078
SPRING | SATURDAY | 3 | Above 54.01 | 0.1266 | 0.08214 | 54.0078 | 120
SPRING | SATURDAY | 4 | Below 52.64 | 7.0815 | -0.05421 | 0 | 52.636
SPRING | SATURDAY | 4 | Above 52.64 | -0.40807 | 0.08808 | 52.636 | 120
SPRING | SATURDAY | 5 | Below 51.85 | 7.6236 | -0.06902 | 0 | 51.8491
SPRING | SATURDAY | 5 | Above 51.85 | 0.58456 | 0.06674 | 51.8491 | 120
SPRING | SATURDAY | 6 | Below 50.1 | 7.1552 | -0.05324 | 0 | 50.1043
SPRING | SATURDAY | 6 | Above 50.1 | 2.5175 | 0.03932 | 50.1043 | 120
SPRING | SATURDAY | 7 | Below 52.06 | 6.8877 | -0.04613 | 0 | 52.0622
SPRING | SATURDAY | 7 | Above 52.06 | 2.3089 | 0.04182 | 52.0622 | 120
SPRING | SATURDAY | 8 | Below 55.65 | 6.2446 | -0.03334 | 0 | 55.6471
SPRING | SATURDAY | 8 | Above 55.65 | 0.35823 | 0.07244 | 55.6471 | 120
SPRING | SATURDAY | 9 | Below 68.95 | 6.1986 | -0.014 | 0 | 68.9489
SPRING | SATURDAY | 9 | Above 68.95 | -18.4417 | 0.34337 | 68.9489 | 120
SPRING | SATURDAY | 10 | Below 57.34 | 7.7544 | -0.02643 | 0 | 57.343
SPRING | SATURDAY | 10 | Above 57.34 | 1.7798 | 0.07776 | 57.343 | 120
SPRING | SATURDAY | 11 | Below 59.22 | 8.1579 | -0.02488 | 0 | 59.222
SPRING | SATURDAY | 11 | Between 59.22 and 71.96 | 2.6011 | 0.06895 | 59.222 | 71.9578
SPRING | SATURDAY | 11 | Above 71.96 | -12.2474 | 0.2753 | 71.9578 | 120
SPRING | SATURDAY | 12 | Below 44.02 | 13.2342 | -0.14329 | 0 | 44.0155
SPRING | SATURDAY | 12 | Between 44.02 and 73.07 | 6.0232 | 0.02054 | 44.0155 | 73.0655
SPRING | SATURDAY | 12 | Above 73.07 | -12.4054 | 0.27276 | 73.0655 | 120
SPRING | SATURDAY | 13 | Below 68.04 | 6.3378 | 0.01075 | 0 | 68.0377
SPRING | SATURDAY | 13 | Above 68.04 | -3.6426 | 0.15744 | 68.0377 | 120
SPRING | SATURDAY | 14 | Below 75.01 | 5.5036 | 0.021 | 0 | 75.0122
SPRING | SATURDAY | 14 | Above 75.01 | -12.5308 | 0.26142 | 75.0122 | 120
SPRING | SATURDAY | 15 | Below 76.08 | 4.795 | 0.02853 | 0 | 76.0755
SPRING | SATURDAY | 15 | Above 76.08 | -13.9386 | 0.27478 | 76.0755 | 120
SPRING | SATURDAY | 16 | Below 76.96 | 5.2349 | 0.02124 | 0 | 76.9623
SPRING | SATURDAY | 16 | Above 76.96 | -14.8808 | 0.28261 | 76.9623 | 120
SPRING | SATURDAY | 17 | Below 76.56 | 5.2233 | 0.01694 | 0 | 76.5583
SPRING | SATURDAY | 17 | Above 76.56 | -12.5114 | 0.24859 | 76.5583 | 120
SPRING | SATURDAY | 18 | Below 70.04 | 6.0194 | -0.00418 | 0 | 70.0411
SPRING | SATURDAY | 18 | Between 70.04 and 80.97 | -3.2036 | 0.1275 | 70.0411 | 80.9667
SPRING | SATURDAY | 18 | Above 80.97 | -29.9113 | 0.45736 | 80.9667 | 120
SPRING | SATURDAY | 19 | Below 69.86 | 8.0615 | -0.03856 | 0 | 69.8635
SPRING | SATURDAY | 19 | Above 69.86 | -8.5038 | 0.19855 | 69.8635 | 120
SPRING | SATURDAY | 20 | Below 66.12 | 9.3172 | -0.06084 | 0 | 66.1165
SPRING | SATURDAY | 20 | Above 66.12 | -2.9189 | 0.12423 | 66.1165 | 120
SPRING | SATURDAY | 21 | Below 66.92 | 7.7912 | -0.03545 | 0 | 66.9156
SPRING | SATURDAY | 21 | Above 66.92 | -1.5168 | 0.10365 | 66.9156 | 120
SPRING | SATURDAY | 22 | Below 47.58 | 12.8045 | -0.15017 | 0 | 47.5849
SPRING | SATURDAY | 22 | Between 47.58 and 69.81 | 5.6843 | -0.00054 | 47.5849 | 69.8102
SPRING | SATURDAY | 22 | Above 69.81 | -5.5858 | 0.1609 | 69.8102 | 120
SPRING | SATURDAY | 23 | Below 43.95 | 15.2121 | -0.21729 | 0 | 43.9456
SPRING | SATURDAY | 23 | Between 43.95 and 62.99 | 6.7745 | -0.02529 | 43.9456 | 62.9856
SPRING | SATURDAY | 23 | Above 62.99 | -0.43921 | 0.08924 | 62.9856 | 120
SPRING | SATURDAY | 24 | Below 56.16 | 10.1721 | -0.0959 | 0 | 56.1587
SPRING | SATURDAY | 24 | Above 56.16 | 1.4973 | 0.05857 | 56.1587 | 120
SPRING | SUNDAY | 1 | Below 44.55 | 13.2972 | -0.18565 | 0 | 44.5538
SPRING | SUNDAY | 1 | Above 44.55 | 4.3423 | 0.01534 | 44.5538 | 120
SPRING | SUNDAY | 2 | Below 43.35 | 10.4962 | -0.12932 | 0 | 43.3541
SPRING | SUNDAY | 2 | Above 43.35 | 4.9521 | -0.00144 | 43.3541 | 120
SPRING | SUNDAY | 3 | Below 54 | 7.1874 | -0.05507 | 0 | 53.9956
SPRING | SUNDAY | 3 | Above 54 | 1.5502 | 0.04933 | 53.9956 | 120
SPRING | SUNDAY | 4 | Below 54.03 | 6.3689 | -0.04178 | 0 | 54.03
SPRING | SUNDAY | 4 | Above 54.03 | 1.5554 | 0.04731 | 54.03 | 120
SPRING | SUNDAY | 5 | Below 50.08 | 6.6856 | -0.05175 | 0 | 50.0755
SPRING | SUNDAY | 5 | Above 50.08 | 3.6515 | 0.00884 | 50.0755 | 120
SPRING | SUNDAY | 6 | Below 37.01 | 5.2796 | -0.00076 | 0 | 37.0067
SPRING | SUNDAY | 6 | Between 37.01 and 51.05 | 8.333 | -0.08327 | 37.0067 | 51.0466
SPRING | SUNDAY | 6 | Above 51.05 | 3.041 | 0.0204 | 51.0466 | 120
SPRING | SUNDAY | 7 | Below 57.12 | 6.7883 | -0.0519 | 0 | 57.1221
SPRING | SUNDAY | 7 | Above 57.12 | 0.24098 | 0.06272 | 57.1221 | 120
SPRING | SUNDAY | 8 | Below 56.87 | 6.5461 | -0.04807 | 0 | 56.8746
SPRING | SUNDAY | 8 | Above 56.87 | -0.76005 | 0.08039 | 56.8746 | 120
SPRING | SUNDAY | 9 | Below 57.03 | 7.3239 | -0.04295 | 0 | 57.0289
SPRING | SUNDAY | 9 | Between 57.03 and 67.96 | 1.6871 | 0.05589 | 57.0289 | 67.96
SPRING | SUNDAY | 9 | Above 67.96 | -6.1657 | 0.17144 | 67.96 | 120
SPRING | SUNDAY | 10 | Below 62.24 | 7.5083 | -0.03244 | 0 | 62.2353
SPRING | SUNDAY | 10 | Above 62.24 | -4.8411 | 0.16599 | 62.2353 | 120
SPRING | SUNDAY | 11 | Below 45.5 | 11.7065 | -0.12053 | 0 | 45.4961
SPRING | SUNDAY | 11 | Between 45.5 and 71.98 | 5.0773 | 0.02518 | 45.4961 | 71.9811
SPRING | SUNDAY | 11 | Above 71.98 | -10.1395 | 0.23658 | 71.9811 | 120
SPRING | SUNDAY | 12 | Below 58.47 | 7.3478 | -0.01376 | 0 | 58.4706
SPRING | SUNDAY | 12 | Above 58.47 | 1.0394 | 0.09413 | 58.4706 | 120
SPRING | SUNDAY | 13 | Below 60.99 | 7.1117 | -0.01542 | 0 | 60.99
SPRING | SUNDAY | 13 | Above 60.99 | -0.68463 | 0.11241 | 60.99 | 120
SPRING | SUNDAY | 14 | Below 63.82 | 6.3292 | -0.01343 | 0 | 63.818
SPRING | SUNDAY | 14 | Above 63.82 | -3.4146 | 0.13925 | 63.818 | 120
SPRING | SUNDAY | 15 | Below 64.22 | 5.9898 | -0.01127 | 0 | 64.2164
SPRING | SUNDAY | 15 | Above 64.22 | -3.0506 | 0.12951 | 64.2164 | 120
SPRING | SUNDAY | 16 | Below 67.96 | 4.8913 | 0.00936 | 0 | 67.9634
SPRING | SUNDAY | 16 | Above 67.96 | -4.8574 | 0.1528 | 67.9634 | 120
SPRING | SUNDAY | 17 | Below 66.99 | 6.0671 | -0.00781 | 0 | 66.9867
SPRING | SUNDAY | 17 | Above 66.99 | -2.7631 | 0.12401 | 66.9867 | 120
SPRING | SUNDAY | 18 | Below 66.32 | 6.9745 | -0.02887 | 0 | 66.3152
SPRING | SUNDAY | 18 | Above 66.32 | -3.9834 | 0.13637 | 66.3152 | 120
SPRING | SUNDAY | 19 | Below 58.99 | 7.7881 | -0.04964 | 0 | 58.9856
SPRING | SUNDAY | 19 | Between 58.99 and 80.43 | 1.1334 | 0.06318 | 58.9856 | 80.4284
SPRING | SUNDAY | 19 | Above 80.43 | -10.5151 | 0.20801 | 80.4284 | 120
SPRING | SUNDAY | 20 | Below 61.69 | 8.7409 | -0.06186 | 0 | 61.6915
SPRING | SUNDAY | 20 | Between 61.69 and 78.67 | 2.1874 | 0.04437 | 61.6915 | 78.6726
SPRING | SUNDAY | 20 | Above 78.67 | -27.7247 | 0.42458 | 78.6726 | 120
SPRING | SUNDAY | 21 | Below 49.32 | 9.2036 | -0.07758 | 0 | 49.3152
SPRING | SUNDAY | 21 | Between 49.32 and 75.01 | 5.1854 | 0.0039 | 49.3152 | 75.0089
SPRING | SUNDAY | 21 | Above 75.01 | -17.3428 | 0.30424 | 75.0089 | 120
SPRING | SUNDAY | 22 | Below 65.34 | 7.7542 | -0.0389 | 0 | 65.3374
SPRING | SUNDAY | 22 | Above 65.34 | -2.8579 | 0.12352 | 65.3374 | 120
SPRING | SUNDAY | 23 | Below 66 | 7.4636 | -0.03377 | 0 | 66.0011
SPRING | SUNDAY | 23 | Above 66 | -0.3252 | 0.08424 | 66.0011 | 120
SPRING | SUNDAY | 24 | Below 66.01 | 7.5977 | -0.03926 | 0 | 66.0133
SPRING | SUNDAY | 24 | Above 66.01 | -2.1623 | 0.10859 | 66.0133 | 120
FALL | WEEKDAY | 1 | Below 42.98 | 8.8909 | -0.06984 | 0 | 42.9756
FALL | WEEKDAY | 1 | Between 42.98 and 66.89 | 6.1341 | -0.00569 | 42.9756 | 66.889
FALL | WEEKDAY | 1 | Above 66.89 | -11.6444 | 0.2601 | 66.889 | 120
FALL | WEEKDAY | 2 | Below 43.32 | 9.0282 | -0.08792 | 0 | 43.3219
FALL | WEEKDAY | 2 | Above 43.32 | 4.404 | 0.01882 | 43.3219 | 120
FALL | WEEKDAY | 3 | Below 22.62 | 10.3727 | -0.19895 | 0 | 22.6249
FALL | WEEKDAY | 3 | Between 22.62 and 43.06 | 7.1204 | -0.0552 | 22.6249 | 43.0622
FALL | WEEKDAY | 3 | Above 43.06 | 4.8312 | -0.00204 | 43.0622 | 120
FALL | WEEKDAY | 4 | Below 21.04 | 9.4519 | -0.17809 | 0 | 21.0377
FALL | WEEKDAY | 4 | Between 21.04 and 43.98 | 6.759 | -0.05009 | 21.0377 | 43.9811
FALL | WEEKDAY | 4 | Above 43.98 | 4.7715 | -0.0049 | 43.9811 | 120
FALL | WEEKDAY | 5 | Below 23 | 9.6178 | -0.17421 | 0 | 23
FALL | WEEKDAY | 5 | Between 23 and 56.21 | 6.4084 | -0.03467 | 23 | 56.2075
FALL | WEEKDAY | 5 | Above 56.21 | 3.761 | 0.01243 | 56.2075 | 120
FALL | WEEKDAY | 6 | Below 21.94 | 10.56 | -0.19082 | 0 | 21.9434
FALL | WEEKDAY | 6 | Between 21.94 and 46.04 | 7.3374 | -0.04396 | 21.9434 | 46.0433
FALL | WEEKDAY | 6 | Above 46.04 | 5.6646 | -0.00763 | 46.0433 | 120
FALL | WEEKDAY | 7 | Below 20.05 | 11.3543 | -0.2221 | 0 | 20.0477
FALL | WEEKDAY | 7 | Between 20.05 and 50.49 | 7.7483 | -0.04223 | 20.0477 | 50.4917
FALL | WEEKDAY | 7 | Above 50.49 | 4.2755 | 0.02655 | 50.4917 | 120
FALL | WEEKDAY | 8 | Below 22.02 | 10.531 | -0.14836 | 0 | 22.0155
FALL | WEEKDAY | 8 | Between 22.02 and 50.78 | 8.1544 | -0.04041 | 22.0155 | 50.778
FALL | WEEKDAY | 8 | Above 50.78 | 5.2219 | 0.01734 | 50.778 | 120
FALL | WEEKDAY | 9 | Below 22.98 | 10.77 | -0.11276 | 0 | 22.9811
FALL | WEEKDAY | 9 | Between 22.98 and 52.04 | 9.1636 | -0.04286 | 22.9811 | 52.0377
FALL | WEEKDAY | 9 | Above 52.04 | 5.4923 | 0.02769 | 52.0377 | 120
FALL | WEEKDAY | 10 | Below 57 | 10.3593 | -0.04288 | 0 | 57.0044
FALL | WEEKDAY | 10 | Above 57 | 2.9886 | 0.08642 | 57.0044 | 120
FALL | WEEKDAY | 11 | Below 54.18 | 10.6781 | -0.03872 | 0 | 54.1776
FALL | WEEKDAY | 11 | Between 54.18 and 70.82 | 6.0384 | 0.04692 | 54.1776 | 70.8191
FALL | WEEKDAY | 11 | Above 70.82 | -15.1535 | 0.34616 | 70.8191 | 120
FALL | WEEKDAY | 12 | Below 56.98 | 10.257 | -0.03082 | 0 | 56.9845
FALL | WEEKDAY | 12 | Between 56.98 and 74.39 | 3.526 | 0.0873 | 56.9845 | 74.394
FALL | WEEKDAY | 12 | Above 74.39 | -8.0973 | 0.24354 | 74.394 | 120
FALL | WEEKDAY | 13 | Below 59 | 9.578 | -0.02246 | 0 | 58.9956
FALL | WEEKDAY | 13 | Between 59 and 78.99 | 2.3322 | 0.10036 | 58.9956 | 78.9933
FALL | WEEKDAY | 13 | Above 78.99 | -36.8351 | 0.59619 | 78.9933 | 120
FALL | WEEKDAY | 14 | Below 61 | 9.3563 | -0.01938 | 0 | 60.9956
FALL | WEEKDAY | 14 | Between 61 and 77.99 | 1.111 | 0.1158 | 60.9956 | 77.9867
FALL | WEEKDAY | 14 | Above 77.99 | -17.3391 | 0.35238 | 77.9867 | 120
FALL | WEEKDAY | 15 | Below 61.97 | 9.3203 | -0.01967 | 0 | 61.9734
FALL | WEEKDAY | 15 | Above 61.97 | -0.39521 | 0.1371 | 61.9734 | 120
FALL | WEEKDAY | 16 | Below 48.85 | 10.419 | -0.05065 | 0 | 48.8502
FALL | WEEKDAY | 16 | Between 48.85 and 66.18 | 6.724 | 0.02499 | 48.8502 | 66.182
FALL | WEEKDAY | 16 | Above 66.18 | -1.8188 | 0.15407 | 66.182 | 120
FALL | WEEKDAY | 17 | Below 52.23 | 10.6553 | -0.05651 | 0 | 52.2264
FALL | WEEKDAY | 17 | Between 52.23 and 67.4 | 5.1668 | 0.04858 | 52.2264 | 67.3962
FALL | WEEKDAY | 17 | Above 67.4 | -0.51942 | 0.13295 | 67.3962 | 120
FALL | WEEKDAY | 18 | Below 50.98 | 10.3752 | -0.06104 | 0 | 50.9756
FALL | WEEKDAY | 18 | Between 50.98 and 72.02 | 5.3822 | 0.03691 | 50.9756 | 72.02
FALL | WEEKDAY | 18 | Above 72.02 | -2.54 | 0.14691 | 72.02 | 120
FALL | WEEKDAY | 19 | Below 37.12 | 11.5274 | -0.1016 | 0 | 37.1188
FALL | WEEKDAY | 19 | Between 37.12 and 57.7 | 8.3619 | -0.01632 | 37.1188 | 57.7026
FALL | WEEKDAY | 19 | Above 57.7 | 3.0019 | 0.07657 | 57.7026 | 120
FALL | WEEKDAY | 20 | Below 47.98 | 10.1556 | -0.05658 | 0 | 47.9756
FALL | WEEKDAY | 20 | Between 47.98 and 72.98 | 5.2477 | 0.04572 | 47.9756 | 72.9789
FALL | WEEKDAY | 20 | Above 72.98 | -5.1562 | 0.18828 | 72.9789 | 120
FALL | WEEKDAY | 21 | Below 39.01 | 10.3922 | -0.08682 | 0 | 39.0133
FALL | WEEKDAY | 21 | Between 39.01 and 63.97 | 6.6196 | 0.00988 | 39.0133 | 63.9745
FALL | WEEKDAY | 21 | Above 63.97 | 3.1062 | 0.0648 | 63.9745 | 120
FALL | WEEKDAY | 22 | Below 41.32 | 10.886 | -0.09908 | 0 | 41.3219
FALL | WEEKDAY | 22 | Between 41.32 and 72.2 | 6.1538 | 0.01544 | 41.3219 | 72.1987
FALL | WEEKDAY | 22 | Above 72.2 | -7.0131 | 0.19781 | 72.1987 | 120
FALL | WEEKDAY | 23 | Below 44.88 | 10.0801 | -0.07973 | 0 | 44.8779
FALL | WEEKDAY | 23 | Between 44.88 and 65.7 | 6.2031 | 0.00666 | 44.8779 | 65.7014
FALL | WEEKDAY | 23 | Above 65.7 | -2.1489 | 0.13378 | 65.7014 | 120
FALL | WEEKDAY | 24 | Below 45.04 | 9.6501 | -0.07726 | 0 | 45.0388
FALL | WEEKDAY | 24 | Between 45.04 and 66.45 | 6.1745 | -9e-05 | 45.0388 | 66.4517
FALL | WEEKDAY | 24 | Above 66.45 | -6.5251 | 0.19102 | 66.4517 | 120
FALL | SATURDAY | 1 | Below 56.67 | 8.3993 | -0.05695 | 0 | 56.667
FALL | SATURDAY | 1 | Above 56.67 | -0.88274 | 0.10685 | 56.667 | 120
FALL | SATURDAY | 2 | Below 34.97 | 11.651 | -0.18894 | 0 | 34.9734
FALL | SATURDAY | 2 | Above 34.97 | 4.1982 | 0.02416 | 34.9734 | 120
FALL | SATURDAY | 3 | Below 38.27 | 8.131 | -0.09577 | 0 | 38.2675
FALL | SATURDAY | 3 | Above 38.27 | 3.7287 | 0.01927 | 38.2675 | 120
FALL | SATURDAY | 4 | Below 41.44 | 7.4442 | -0.08254 | 0 | 41.4373
FALL | SATURDAY | 4 | Above 41.44 | 3.0232 | 0.02415 | 41.4373 | 120
FALL | SATURDAY | 5 | Below 42.58 | 7.0631 | -0.07059 | 0 | 42.5849
FALL | SATURDAY | 5 | Above 42.58 | 3.2726 | 0.01842 | 42.5849 | 120
FALL | SATURDAY | 6 | Below 42.15 | 7.7446 | -0.08089 | 0 | 42.1509
FALL | SATURDAY | 6 | Above 42.15 | 3.3908 | 0.0224 | 42.1509 | 120
FALL | SATURDAY | 7 | Below 40.53 | 7.8261 | -0.07585 | 0 | 40.535
FALL | SATURDAY | 7 | Between 40.53 and 60.97 | 4.3608 | 0.00964 | 40.535 | 60.9723
FALL | SATURDAY | 7 | Above 60.97 | -0.67612 | 0.09225 | 60.9723 | 120
FALL | SATURDAY | 8 | Below 42.99 | 6.8735 | -0.04705 | 0 | 42.9922
FALL | SATURDAY | 8 | Above 42.99 | 3.9367 | 0.02126 | 42.9922 | 120
FALL | SATURDAY | 9 | Below 45.03 | 7.6924 | -0.04671 | 0 | 45.0255
FALL | SATURDAY | 9 | Above 45.03 | 4.5064 | 0.02405 | 45.0255 | 120
FALL | SATURDAY | 10 | Below 39.02 | 8.8136 | -0.05163 | 0 | 39.0178
FALL | SATURDAY | 10 | Above 39.02 | 6.3933 | 0.0104 | 39.0178 | 120
FALL | SATURDAY | 11 | Below 45.03 | 8.4901 | -0.02691 | 0 | 45.0311
FALL | SATURDAY | 11 | Above 45.03 | 6.2327 | 0.02322 | 45.0311 | 120
FALL | SATURDAY | 12 | Below 48.01 | 8.5815 | -0.02938 | 0 | 48.0078
FALL | SATURDAY | 12 | Above 48.01 | 4.7644 | 0.05013 | 48.0078 | 120
FALL | SATURDAY | 13 | Below 51.57 | 8.2759 | -0.02276 | 0 | 51.5727
FALL | SATURDAY | 13 | Above 51.57 | 4.473 | 0.05098 | 51.5727 | 120
FALL | SATURDAY | 14 | All Temperatures | 5.3541 | 0.03433 | 0 | 120
FALL | SATURDAY | 15 | Below 55.03 | 6.8844 | -0.00103 | 0 | 55.03
FALL | SATURDAY | 15 | Above 55.03 | 3.5512 | 0.05954 | 55.03 | 120
FALL | SATURDAY | 16 | Below 55 | 7.5469 | -0.01765 | 0 | 55.0044
FALL | SATURDAY | 16 | Above 55 | 2.5761 | 0.07272 | 55.0044 | 120
FALL | SATURDAY | 17 | Below 54.97 | 9.0738 | -0.05509 | 0 | 54.9745
FALL | SATURDAY | 17 | Above 54.97 | 1.445 | 0.08368 | 54.9745 | 120
FALL | SATURDAY | 18 | Below 49.1 | 10.0286 | -0.07483 | 0 | 49.0977
FALL | SATURDAY | 18 | Between 49.1 and 74.98 | 5.0653 | 0.02626 | 49.0977 | 74.98
FALL | SATURDAY | 18 | Above 74.98 | -8.5076 | 0.20728 | 74.98 | 120
FALL | SATURDAY | 19 | Below 36.05 | 10.9296 | -0.11998 | 0 | 36.0499
FALL | SATURDAY | 19 | Between 36.05 and 72.97 | 6.3891 | 0.00597 | 36.0499 | 72.9689
FALL | SATURDAY | 19 | Above 72.97 | -12.5442 | 0.26544 | 72.9689 | 120
FALL | SATURDAY | 20 | Below 34.04 | 12.1277 | -0.15558 | 0 | 34.0411
FALL | SATURDAY | 20 | Between 34.04 and 70 | 6.8976 | -0.00194 | 34.0411 | 69.9967
FALL | SATURDAY | 20 | Above 70 | -12.672 | 0.27764 | 69.9967 | 120
FALL | SATURDAY | 21 | Below 42.69 | 8.2691 | -0.04374 | 0 | 42.6892
FALL | SATURDAY | 21 | Between 42.69 and 65.99 | 6.3327 | 0.00162 | 42.6892 | 65.9922
FALL | SATURDAY | 21 | Above 65.99 | -0.82022 | 0.11001 | 65.9922 | 120
FALL | SATURDAY | 22 | Below 46.02 | 9.6865 | -0.07333 | 0 | 46.0189
FALL | SATURDAY | 22 | Above 46.02 | 4.9392 | 0.02983 | 46.0189 | 120
FALL | SATURDAY | 23 | Below 63.94 | 7.7415 | -0.02692 | 0 | 63.9412
FALL | SATURDAY | 23 | Above 63.94 | -7.027 | 0.20405 | 63.9412 | 120
FALL | SATURDAY | 24 | Below 62.98 | 7.6705 | -0.03233 | 0 | 62.9778
FALL | SATURDAY | 24 | Above 62.98 | -8.7365 | 0.22819 | 62.9778 | 120
FALL | SUNDAY | 1 | Below 32.02 | 11.7796 | -0.17224 | 0 | 32.0189
FALL | SUNDAY | 1 | Between 32.02 and 63.04 | 7.2735 | -0.03151 | 32.0189 | 63.0377
FALL | SUNDAY | 1 | Above 63.04 | -7.9015 | 0.20922 | 63.0377 | 120
FALL | SUNDAY | 2 | Below 41.01 | 10.4745 | -0.13513 | 0 | 41.0133
FALL | SUNDAY | 2 | Above 41.01 | 4.2233 | 0.01729 | 41.0133 | 120
FALL | SUNDAY | 3 | Below 39.1 | 8.1748 | -0.09366 | 0 | 39.0966
FALL | SUNDAY | 3 | Above 39.1 | 4.4895 | 0.0006 | 39.0966 | 120
FALL | SUNDAY | 4 | Below 28.04 | 10.4031 | -0.19496 | 0 | 28.0422
FALL | SUNDAY | 4 | Between 28.04 and 42.47 | 6.3238 | -0.04949 | 28.0422 | 42.4706
FALL | SUNDAY | 4 | Above 42.47 | 4.2138 | 0.00019 | 42.4706 | 120
FALL | SUNDAY | 5 | Below 36.97 | 7.5776 | -0.0811 | 0 | 36.9711
FALL | SUNDAY | 5 | Above 36.97 | 5.3353 | -0.02045 | 36.9711 | 120
FALL | SUNDAY | 6 | Below 39.01 | 8.0003 | -0.08402 | 0 | 39.0133
FALL | SUNDAY | 6 | Above 39.01 | 5.1875 | -0.01192 | 39.0133 | 120
FALL | SUNDAY | 7 | Below 38.03 | 7.932 | -0.07615 | 0 | 38.0289
FALL | SUNDAY | 7 | Above 38.03 | 5.7739 | -0.0194 | 38.0289 | 120
FALL | SUNDAY | 8 | Below 38.08 | 7.7635 | -0.07183 | 0 | 38.0777
FALL | SUNDAY | 8 | Above 38.08 | 5.9091 | -0.02313 | 38.0777 | 120
FALL | SUNDAY | 9 | Below 58.41 | 7.9047 | -0.05229 | 0 | 58.4062
FALL | SUNDAY | 9 | Above 58.41 | -2.6551 | 0.12851 | 58.4062 | 120
FALL | SUNDAY | 10 | Below 55.55 | 8.7081 | -0.05431 | 0 | 55.5483
FALL | SUNDAY | 10 | Above 55.55 | 1.4268 | 0.07677 | 55.5483 | 120
FALL | SUNDAY | 11 | Below 40.13 | 11.3826 | -0.11434 | 0 | 40.1276
FALL | SUNDAY | 11 | Between 40.13 and 65.95 | 6.4221 | 0.00928 | 40.1276 | 65.9489
FALL | SUNDAY | 11 | Above 65.95 | -13.5413 | 0.31199 | 65.9489 | 120
FALL | SUNDAY | 12 | Below 38.03 | 12.5463 | -0.14722 | 0 | 38.0277
FALL | SUNDAY | 12 | Between 38.03 and 69.83 | 6.3345 | 0.01613 | 38.0277 | 69.8346
FALL | SUNDAY | 12 | Above 69.83 | -43.7809 | 0.73376 | 69.8346 | 120
FALL | SUNDAY | 13 | Below 41.54 | 11.227 | -0.11216 | 0 | 41.5438
FALL | SUNDAY | 13 | Between 41.54 and 70.68 | 5.8155 | 0.0181 | 41.5438 | 70.6848
FALL | SUNDAY | 13 | Above 70.68 | -18.9652 | 0.36868 | 70.6848 | 120
FALL | SUNDAY | 14 | Below 48.03 | 9.4997 | -0.07507 | 0 | 48.0344
FALL | SUNDAY | 14 | Above 48.03 | 4.2192 | 0.03486 | 48.0344 | 120
FALL | SUNDAY | 15 | Below 50.03 | 9.7107 | -0.08322 | 0 | 50.0322
FALL | SUNDAY | 15 | Above 50.03 | 3.0984 | 0.04894 | 50.0322 | 120
FALL | SUNDAY | 16 | Below 46.24 | 9.5678 | -0.08453 | 0 | 46.2353
FALL | SUNDAY | 16 | Between 46.24 and 73 | 4.1657 | 0.03231 | 46.2353 | 73
FALL | SUNDAY | 16 | Above 73 | -4.3337 | 0.14874 | 73 | 120
FALL | SUNDAY | 17 | Below 37.05 | 14.026 | -0.21232 | 0 | 37.0499
FALL | SUNDAY | 17 | Between 37.05 and 73.97 | 5.8198 | 0.00917 | 37.0499 | 73.9689
FALL | SUNDAY | 17 | Above 73.97 | -3.7984 | 0.1392 | 73.9689 | 120
FALL | SUNDAY | 18 | Below 57.43 | 9.0448 | -0.04754 | 0 | 57.4273
FALL | SUNDAY | 18 | Above 57.43 | 3.4215 | 0.05038 | 57.4273 | 120
FALL | SUNDAY | 19 | Below 66 | 7.9337 | -0.02832 | 0 | 66
FALL | SUNDAY | 19 | Above 66 | -0.70897 | 0.10263 | 66 | 120
FALL | SUNDAY | 20 | Below 33 | 12.6859 | -0.18206 | 0 | 33.0022
FALL | SUNDAY | 20 | Between 33 and 63.01 | 7.5419 | -0.02619 | 33.0022 | 63.0133
FALL | SUNDAY | 20 | Above 63.01 | -1.6612 | 0.11986 | 63.0133 | 120
FALL | SUNDAY | 21 | Below 35.6 | 10.3665 | -0.11725 | 0 | 35.5971
FALL | SUNDAY | 21 | Between 35.6 and 66.95 | 6.2661 | -0.00206 | 35.5971 | 66.9512
FALL | SUNDAY | 21 | Above 66.95 | -7.8359 | 0.20857 | 66.9512 | 120
FALL | SUNDAY | 22 | Below 50.42 | 7.8724 | -0.03318 | 0 | 50.4218
FALL | SUNDAY | 22 | Above 50.42 | 5.1915 | 0.01999 | 50.4218 | 120
FALL | SUNDAY | 23 | All Temperatures | 7.13 | -0.01752 | 0 | 120
FALL | SUNDAY | 24 | Below 49.96 | 8.8716 | -0.06907 | 0 | 49.9623
FALL | SUNDAY | 24 | Above 49.96 | 3.3733 | 0.04098 | 49.9623 | 120

## GSCS
Profile:GSCS |  | Weather Response Function
(3) Compute the profile
(1) For each hour of each |  |  | (2) Select the | kW index value, y, as
day to be profiled, |  |  | temperature, x, for | y = mx + b where |  | Machine Readable
identify the: |  |  | the hour within the | b | m | Temperature Ranges
Season | DayType | Hour | Temperature Range | Constant | Coefficient | Low-End | High-End
SUMMER | WEEKDAY | 1 | All Temperatures | 0.38509 | 0.00197 | 0 | 120
SUMMER | WEEKDAY | 2 | All Temperatures | 0.3195 | 0.00204 | 0 | 120
SUMMER | WEEKDAY | 3 | All Temperatures | 0.31468 | 0.00203 | 0 | 120
SUMMER | WEEKDAY | 4 | Below 76.54 | 0.33268 | 0.00177 | 0 | 76.5427
SUMMER | WEEKDAY | 4 | Above 76.54 | -1.8457 | 0.03023 | 76.5427 | 120
SUMMER | WEEKDAY | 5 | Below 74.01 | 0.36645 | 0.00125 | 0 | 74.0078
SUMMER | WEEKDAY | 5 | Above 74.01 | -0.45578 | 0.01236 | 74.0078 | 120
SUMMER | WEEKDAY | 6 | Below 68.99 | 0.47984 | -0.00062 | 0 | 68.9945
SUMMER | WEEKDAY | 6 | Above 68.99 | 0.092781 | 0.00499 | 68.9945 | 120
SUMMER | WEEKDAY | 7 | Below 74.63 | 0.64057 | -0.00209 | 0 | 74.6293
SUMMER | WEEKDAY | 7 | Above 74.63 | -2.2267 | 0.03633 | 74.6293 | 120
SUMMER | WEEKDAY | 8 | All Temperatures | 0.45494 | 0.00206 | 0 | 120
SUMMER | WEEKDAY | 9 | All Temperatures | 0.40398 | 0.00493 | 0 | 120
SUMMER | WEEKDAY | 10 | All Temperatures | 0.54816 | 0.00455 | 0 | 120
SUMMER | WEEKDAY | 11 | All Temperatures | 0.57142 | 0.00429 | 0 | 120
SUMMER | WEEKDAY | 12 | All Temperatures | 0.58212 | 0.00376 | 0 | 120
SUMMER | WEEKDAY | 13 | Below 80.99 | 0.55969 | 0.00302 | 0 | 80.9933
SUMMER | WEEKDAY | 13 | Above 80.99 | -0.53696 | 0.01656 | 80.9933 | 120
SUMMER | WEEKDAY | 14 | Below 88.7 | 0.57586 | 0.00319 | 0 | 88.7048
SUMMER | WEEKDAY | 14 | Above 88.7 | -3.101 | 0.04464 | 88.7048 | 120
SUMMER | WEEKDAY | 15 | All Temperatures | 0.54719 | 0.00339 | 0 | 120
SUMMER | WEEKDAY | 16 | All Temperatures | 0.57409 | 0.00274 | 0 | 120
SUMMER | WEEKDAY | 17 | All Temperatures | 0.40072 | 0.00395 | 0 | 120
SUMMER | WEEKDAY | 18 | All Temperatures | 0.32725 | 0.00309 | 0 | 120
SUMMER | WEEKDAY | 19 | All Temperatures | 0.3365 | 0.00244 | 0 | 120
SUMMER | WEEKDAY | 20 | All Temperatures | 0.75163 | -0.00284 | 0 | 120
SUMMER | WEEKDAY | 21 | All Temperatures | 0.7709 | -0.00237 | 0 | 120
SUMMER | WEEKDAY | 22 | All Temperatures | 0.69968 | -0.0005 | 0 | 120
SUMMER | WEEKDAY | 23 | All Temperatures | 0.53698 | 0.0012 | 0 | 120
SUMMER | WEEKDAY | 24 | Below 80.99 | 0.44782 | 0.00216 | 0 | 80.9856
SUMMER | WEEKDAY | 24 | Above 80.99 | -1.9226 | 0.03143 | 80.9856 | 120
SUMMER | SATURDAY | 1 | All Temperatures | 0.3167 | 0.00299 | 0 | 120
SUMMER | SATURDAY | 2 | All Temperatures | 0.29397 | 0.00243 | 0 | 120
SUMMER | SATURDAY | 3 | All Temperatures | 0.33627 | 0.00164 | 0 | 120
SUMMER | SATURDAY | 4 | All Temperatures | 0.34098 | 0.00157 | 0 | 120
SUMMER | SATURDAY | 5 | Below 65.99 | 0.50227 | -0.00117 | 0 | 65.9867
SUMMER | SATURDAY | 5 | Above 65.99 | 0.039703 | 0.00584 | 65.9867 | 120
SUMMER | SATURDAY | 6 | All Temperatures | 0.42738 | 0.00045 | 0 | 120
SUMMER | SATURDAY | 7 | All Temperatures | 0.6325 | -0.00199 | 0 | 120
SUMMER | SATURDAY | 8 | All Temperatures | 0.47393 | 0.00122 | 0 | 120
SUMMER | SATURDAY | 9 | All Temperatures | 0.60931 | 0.00095 | 0 | 120
SUMMER | SATURDAY | 10 | All Temperatures | 0.76971 | -0.00105 | 0 | 120
SUMMER | SATURDAY | 11 | Below 76.01 | 1.079 | -0.00659 | 0 | 76.0055
SUMMER | SATURDAY | 11 | Above 76.01 | -0.8242 | 0.01845 | 76.0055 | 120
SUMMER | SATURDAY | 12 | All Temperatures | 0.70414 | -0.00198 | 0 | 120
SUMMER | SATURDAY | 13 | All Temperatures | 0.65047 | -0.00162 | 0 | 120
SUMMER | SATURDAY | 14 | All Temperatures | 0.74925 | -0.00271 | 0 | 120
SUMMER | SATURDAY | 15 | All Temperatures | 0.56672 | -0.00122 | 0 | 120
SUMMER | SATURDAY | 16 | All Temperatures | 0.31201 | 0.00135 | 0 | 120
SUMMER | SATURDAY | 17 | All Temperatures | 0.10638 | 0.00373 | 0 | 120
SUMMER | SATURDAY | 18 | All Temperatures | 0.13419 | 0.00349 | 0 | 120
SUMMER | SATURDAY | 19 | All Temperatures | 0.14431 | 0.00341 | 0 | 120
SUMMER | SATURDAY | 20 | All Temperatures | 0.31416 | 0.00188 | 0 | 120
SUMMER | SATURDAY | 21 | All Temperatures | 0.59015 | -0.00052 | 0 | 120
SUMMER | SATURDAY | 22 | All Temperatures | 0.66253 | -0.00021 | 0 | 120
SUMMER | SATURDAY | 23 | All Temperatures | 0.48758 | 0.00214 | 0 | 120
SUMMER | SATURDAY | 24 | Below 73.01 | 0.83248 | -0.00338 | 0 | 73.01
SUMMER | SATURDAY | 24 | Above 73.01 | -1.1227 | 0.0234 | 73.01 | 120
SUMMER | SUNDAY | 1 | Below 73.01 | 0.57352 | -0.00064 | 0 | 73.0089
SUMMER | SUNDAY | 1 | Above 73.01 | -0.97792 | 0.02061 | 73.0089 | 120
SUMMER | SUNDAY | 2 | Below 73.21 | 0.4125 | 0.00072 | 0 | 73.2087
SUMMER | SUNDAY | 2 | Above 73.21 | -0.67026 | 0.01551 | 73.2087 | 120
SUMMER | SUNDAY | 3 | Below 74.98 | 0.38354 | 0.00107 | 0 | 74.9778
SUMMER | SUNDAY | 3 | Above 74.98 | -1.6049 | 0.02759 | 74.9778 | 120
SUMMER | SUNDAY | 4 | Below 62.02 | 0.6587 | -0.00377 | 0 | 62.0155
SUMMER | SUNDAY | 4 | Between 62.02 and 74.98 | 0.18614 | 0.00385 | 62.0155 | 74.9834
SUMMER | SUNDAY | 4 | Above 74.98 | -2.706 | 0.04242 | 74.9834 | 120
SUMMER | SUNDAY | 5 | Below 63.85 | 0.66259 | -0.00386 | 0 | 63.8502
SUMMER | SUNDAY | 5 | Above 63.85 | 0.030473 | 0.00604 | 63.8502 | 120
SUMMER | SUNDAY | 6 | Below 65.61 | 0.53077 | -0.0018 | 0 | 65.6104
SUMMER | SUNDAY | 6 | Above 65.61 | -0.056443 | 0.00715 | 65.6104 | 120
SUMMER | SUNDAY | 7 | Below 62.99 | 0.99477 | -0.01038 | 0 | 62.9856
SUMMER | SUNDAY | 7 | Above 62.99 | -0.13204 | 0.00751 | 62.9856 | 120
SUMMER | SUNDAY | 8 | Below 65.99 | 0.62396 | -0.00426 | 0 | 65.9945
SUMMER | SUNDAY | 8 | Above 65.99 | -0.099999 | 0.00671 | 65.9945 | 120
SUMMER | SUNDAY | 9 | All Temperatures | 0.25123 | 0.00215 | 0 | 120
SUMMER | SUNDAY | 10 | All Temperatures | 0.321 | 0.00236 | 0 | 120
SUMMER | SUNDAY | 11 | All Temperatures | 0.47026 | 0.00084 | 0 | 120
SUMMER | SUNDAY | 12 | All Temperatures | 0.32976 | 0.00205 | 0 | 120
SUMMER | SUNDAY | 13 | All Temperatures | 0.14687 | 0.00376 | 0 | 120
SUMMER | SUNDAY | 14 | All Temperatures | 0.18373 | 0.00303 | 0 | 120
SUMMER | SUNDAY | 15 | All Temperatures | 0.16303 | 0.00325 | 0 | 120
SUMMER | SUNDAY | 16 | Below 90.98 | 0.1585 | 0.00286 | 0 | 90.9845
SUMMER | SUNDAY | 16 | Above 90.98 | -2.5556 | 0.03269 | 90.9845 | 120
SUMMER | SUNDAY | 17 | All Temperatures | -0.1034 | 0.00624 | 0 | 120
SUMMER | SUNDAY | 18 | All Temperatures | -0.03493 | 0.00567 | 0 | 120
SUMMER | SUNDAY | 19 | All Temperatures | 0.13764 | 0.00371 | 0 | 120
SUMMER | SUNDAY | 20 | All Temperatures | 0.36424 | 0.0011 | 0 | 120
SUMMER | SUNDAY | 21 | All Temperatures | 0.71196 | -0.00221 | 0 | 120
SUMMER | SUNDAY | 22 | All Temperatures | 0.49222 | 0.00153 | 0 | 120
SUMMER | SUNDAY | 23 | All Temperatures | 0.54559 | 0.00069 | 0 | 120
SUMMER | SUNDAY | 24 | All Temperatures | 0.59443 | -0.00027 | 0 | 120
WINTER | WEEKDAY | 1 | Below 43.01 | 0.62092 | -0.00163 | 0 | 43.0122
WINTER | WEEKDAY | 1 | Above 43.01 | 0.7435 | -0.00448 | 43.0122 | 120
WINTER | WEEKDAY | 2 | Below 42.22 | 0.59297 | -0.00164 | 0 | 42.2242
WINTER | WEEKDAY | 2 | Above 42.22 | 0.696 | -0.00408 | 42.2242 | 120
WINTER | WEEKDAY | 3 | Below 42.09 | 0.57873 | -0.00135 | 0 | 42.091
WINTER | WEEKDAY | 3 | Above 42.09 | 0.7492 | -0.0054 | 42.091 | 120
WINTER | WEEKDAY | 4 | Below 39.09 | 0.5672 | -0.00079 | 0 | 39.0943
WINTER | WEEKDAY | 4 | Between 39.09 and 45.98 | 1.0113 | -0.01215 | 39.0943 | 45.9756
WINTER | WEEKDAY | 4 | Above 45.98 | 0.42145 | 0.00068 | 45.9756 | 120
WINTER | WEEKDAY | 5 | Below 42.05 | 0.61343 | -0.00187 | 0 | 42.0533
WINTER | WEEKDAY | 5 | Above 42.05 | 0.7459 | -0.00502 | 42.0533 | 120
WINTER | WEEKDAY | 6 | Below 52.9 | 0.6954 | -0.00217 | 0 | 52.8968
WINTER | WEEKDAY | 6 | Above 52.9 | 1.3815 | -0.01514 | 52.8968 | 120
WINTER | WEEKDAY | 7 | Below 53.94 | 0.74271 | -0.00224 | 0 | 53.9412
WINTER | WEEKDAY | 7 | Above 53.94 | 2.1711 | -0.02872 | 53.9412 | 120
WINTER | WEEKDAY | 8 | Below 37.99 | 0.60858 | -0.00059 | 0 | 37.9922
WINTER | WEEKDAY | 8 | Above 37.99 | 0.82514 | -0.00629 | 37.9922 | 120
WINTER | WEEKDAY | 9 | Below 39 | 0.69861 | -0.00125 | 0 | 38.9978
WINTER | WEEKDAY | 9 | Above 39 | 0.93806 | -0.00739 | 38.9978 | 120
WINTER | WEEKDAY | 10 | All Temperatures | 0.8536 | -0.00287 | 0 | 120
WINTER | WEEKDAY | 11 | All Temperatures | 0.91147 | -0.00383 | 0 | 120
WINTER | WEEKDAY | 12 | Below 32.63 | 0.82073 | -1e-05 | 0 | 32.6282
WINTER | WEEKDAY | 12 | Between 32.63 and 39.74 | 1.2553 | -0.01333 | 32.6282 | 39.737
WINTER | WEEKDAY | 12 | Above 39.74 | 0.74829 | -0.00057 | 39.737 | 120
WINTER | WEEKDAY | 13 | Below 34.17 | 0.7755 | 0 | 0 | 34.1698
WINTER | WEEKDAY | 13 | Between 34.17 and 44.39 | 1.1192 | -0.01006 | 34.1698 | 44.3929
WINTER | WEEKDAY | 13 | Above 44.39 | 0.77298 | -0.00226 | 44.3929 | 120
WINTER | WEEKDAY | 14 | Below 32.02 | 0.77028 | -0.00015 | 0 | 32.0244
WINTER | WEEKDAY | 14 | Above 32.02 | 0.9288 | -0.0051 | 32.0244 | 120
WINTER | WEEKDAY | 15 | Below 37.24 | 0.84547 | -0.00312 | 0 | 37.242
WINTER | WEEKDAY | 15 | Above 37.24 | 0.88942 | -0.0043 | 37.242 | 120
WINTER | WEEKDAY | 16 | Below 35.98 | 0.75542 | -0.00083 | 0 | 35.9767
WINTER | WEEKDAY | 16 | Above 35.98 | 0.91947 | -0.00539 | 35.9767 | 120
WINTER | WEEKDAY | 17 | Below 53 | 0.82831 | -0.00295 | 0 | 52.9967
WINTER | WEEKDAY | 17 | Above 53 | 1.3827 | -0.01341 | 52.9967 | 120
WINTER | WEEKDAY | 18 | Below 52.97 | 0.80091 | -0.00346 | 0 | 52.9745
WINTER | WEEKDAY | 18 | Above 52.97 | 1.2507 | -0.01195 | 52.9745 | 120
WINTER | WEEKDAY | 19 | Below 28 | 0.75425 | -0.00078 | 0 | 27.9967
WINTER | WEEKDAY | 19 | Above 28 | 0.88219 | -0.00535 | 27.9967 | 120
WINTER | WEEKDAY | 20 | Below 46.01 | 0.78761 | -0.00316 | 0 | 46.0078
WINTER | WEEKDAY | 20 | Above 46.01 | 1.0048 | -0.00788 | 46.0078 | 120
WINTER | WEEKDAY | 21 | All Temperatures | 0.77786 | -0.00365 | 0 | 120
WINTER | WEEKDAY | 22 | Below 55.03 | 0.75616 | -0.0036 | 0 | 55.0289
WINTER | WEEKDAY | 22 | Above 55.03 | 0.59493 | -0.00067 | 55.0289 | 120
WINTER | WEEKDAY | 23 | Below 48 | 0.72386 | -0.00295 | 0 | 48.0011
WINTER | WEEKDAY | 23 | Between 48 and 54.95 | 1.4319 | -0.0177 | 48.0011 | 54.9534
WINTER | WEEKDAY | 23 | Above 54.95 | -0.47775 | 0.01705 | 54.9534 | 120
WINTER | WEEKDAY | 24 | Below 48.99 | 0.71411 | -0.00279 | 0 | 48.9867
WINTER | WEEKDAY | 24 | Between 48.99 and 54.95 | 1.4773 | -0.01837 | 48.9867 | 54.9456
WINTER | WEEKDAY | 24 | Above 54.95 | -0.11665 | 0.01064 | 54.9456 | 120
WINTER | SATURDAY | 1 | Below 39 | 0.61727 | -0.00115 | 0 | 39
WINTER | SATURDAY | 1 | Above 39 | 0.96593 | -0.01009 | 39 | 120
WINTER | SATURDAY | 2 | Below 36 | 0.58723 | -0.00072 | 0 | 36
WINTER | SATURDAY | 2 | Between 36 and 41.18 | 1.4591 | -0.02494 | 36 | 41.1765
WINTER | SATURDAY | 2 | Above 41.18 | 0.38815 | 0.00107 | 41.1765 | 120
WINTER | SATURDAY | 3 | Below 30.81 | 0.55069 | -1e-05 | 0 | 30.8124
WINTER | SATURDAY | 3 | Above 30.81 | 0.72201 | -0.00557 | 30.8124 | 120
WINTER | SATURDAY | 4 | Below 33.3 | 0.55229 | -2e-05 | 0 | 33.3008
WINTER | SATURDAY | 4 | Between 33.3 and 41.94 | 1.0258 | -0.01424 | 33.3008 | 41.9445
WINTER | SATURDAY | 4 | Above 41.94 | 0.33416 | 0.00225 | 41.9445 | 120
WINTER | SATURDAY | 5 | Below 38.29 | 0.611 | -0.00208 | 0 | 38.2919
WINTER | SATURDAY | 5 | Above 38.29 | 0.70941 | -0.00465 | 38.2919 | 120
WINTER | SATURDAY | 6 | Below 33 | 0.66134 | -0.00136 | 0 | 33.0044
WINTER | SATURDAY | 6 | Above 33 | 0.87191 | -0.00774 | 33.0044 | 120
WINTER | SATURDAY | 7 | Below 37.38 | 0.68211 | -0.00202 | 0 | 37.3796
WINTER | SATURDAY | 7 | Above 37.38 | 0.94302 | -0.009 | 37.3796 | 120
WINTER | SATURDAY | 8 | Below 33.99 | 0.62605 | -0.00112 | 0 | 33.9867
WINTER | SATURDAY | 8 | Above 33.99 | 0.85852 | -0.00796 | 33.9867 | 120
WINTER | SATURDAY | 9 | Below 34.7 | 0.63015 | 0 | 0 | 34.7048
WINTER | SATURDAY | 9 | Above 34.7 | 0.89182 | -0.00754 | 34.7048 | 120
WINTER | SATURDAY | 10 | All Temperatures | 0.6817 | -0.00141 | 0 | 120
WINTER | SATURDAY | 11 | All Temperatures | 0.626 | -0.00152 | 0 | 120
WINTER | SATURDAY | 12 | All Temperatures | 0.60329 | -0.00237 | 0 | 120
WINTER | SATURDAY | 13 | Below 39.66 | 0.52019 | 0 | 0 | 39.6604
WINTER | SATURDAY | 13 | Above 39.66 | 0.82994 | -0.00781 | 39.6604 | 120
WINTER | SATURDAY | 14 | Below 35.41 | 0.52096 | 0 | 0 | 35.4118
WINTER | SATURDAY | 14 | Above 35.41 | 0.7136 | -0.00544 | 35.4118 | 120
WINTER | SATURDAY | 15 | Below 40.44 | 0.51226 | 0 | 0 | 40.4373
WINTER | SATURDAY | 15 | Above 40.44 | 0.79532 | -0.007 | 40.4373 | 120
WINTER | SATURDAY | 16 | Below 43.06 | 0.61439 | -0.00309 | 0 | 43.0622
WINTER | SATURDAY | 16 | Above 43.06 | 0.64798 | -0.00387 | 43.0622 | 120
WINTER | SATURDAY | 17 | All Temperatures | 0.71503 | -0.00469 | 0 | 120
WINTER | SATURDAY | 18 | All Temperatures | 0.79398 | -0.00512 | 0 | 120
WINTER | SATURDAY | 19 | Below 38.95 | 0.69909 | -0.00053 | 0 | 38.9478
WINTER | SATURDAY | 19 | Above 38.95 | 1.087 | -0.01049 | 38.9478 | 120
WINTER | SATURDAY | 20 | Below 43.59 | 0.76499 | -0.00263 | 0 | 43.5893
WINTER | SATURDAY | 20 | Above 43.59 | 1.1307 | -0.01102 | 43.5893 | 120
WINTER | SATURDAY | 21 | Below 36.97 | 0.71596 | -0.00055 | 0 | 36.9745
WINTER | SATURDAY | 21 | Above 36.97 | 1.0687 | -0.01009 | 36.9745 | 120
WINTER | SATURDAY | 22 | Below 35.52 | 0.6962 | 0 | 0 | 35.5216
WINTER | SATURDAY | 22 | Above 35.52 | 1.0724 | -0.01059 | 35.5216 | 120
WINTER | SATURDAY | 23 | Below 34.76 | 0.67481 | 0 | 0 | 34.7569
WINTER | SATURDAY | 23 | Above 34.76 | 1.0394 | -0.01049 | 34.7569 | 120
WINTER | SATURDAY | 24 | Below 34.7 | 0.66842 | -2e-05 | 0 | 34.7026
WINTER | SATURDAY | 24 | Above 34.7 | 1.0328 | -0.01052 | 34.7026 | 120
WINTER | SUNDAY | 1 | Below 33.2 | 0.60109 | -1e-05 | 0 | 33.1953
WINTER | SUNDAY | 1 | Above 33.2 | 0.86267 | -0.00789 | 33.1953 | 120
WINTER | SUNDAY | 2 | Below 36.03 | 0.59623 | -0.0011 | 0 | 36.0344
WINTER | SUNDAY | 2 | Above 36.03 | 0.83658 | -0.00777 | 36.0344 | 120
WINTER | SUNDAY | 3 | Below 35.99 | 0.58819 | -0.00138 | 0 | 35.9933
WINTER | SUNDAY | 3 | Above 35.99 | 0.81675 | -0.00773 | 35.9933 | 120
WINTER | SUNDAY | 4 | Below 36 | 0.56065 | -0.00056 | 0 | 35.9989
WINTER | SUNDAY | 4 | Above 36 | 0.84324 | -0.00841 | 35.9989 | 120
WINTER | SUNDAY | 5 | Below 36 | 0.58421 | -0.00087 | 0 | 35.9989
WINTER | SUNDAY | 5 | Above 36 | 0.85564 | -0.00841 | 35.9989 | 120
WINTER | SUNDAY | 6 | Below 35.96 | 0.64172 | -0.00085 | 0 | 35.9645
WINTER | SUNDAY | 6 | Above 35.96 | 0.9021 | -0.00809 | 35.9645 | 120
WINTER | SUNDAY | 7 | All Temperatures | 0.65961 | -0.00208 | 0 | 120
WINTER | SUNDAY | 8 | All Temperatures | 0.50874 | -0.00057 | 0 | 120
WINTER | SUNDAY | 9 | Below 33.97 | 0.48234 | -3e-05 | 0 | 33.9745
WINTER | SUNDAY | 9 | Between 33.97 and 44.96 | 0.9128 | -0.0127 | 33.9745 | 44.96
WINTER | SUNDAY | 9 | Above 44.96 | -1.0344 | 0.03061 | 44.96 | 120
WINTER | SUNDAY | 10 | Below 35.87 | 0.6481 | -3e-05 | 0 | 35.8735
WINTER | SUNDAY | 10 | Between 35.87 and 47.87 | 1.1754 | -0.01473 | 35.8735 | 47.8713
WINTER | SUNDAY | 10 | Above 47.87 | -1.771 | 0.04682 | 47.8713 | 120
WINTER | SUNDAY | 11 | Below 38.21 | 0.646 | 0 | 0 | 38.212
WINTER | SUNDAY | 11 | Between 38.21 and 44.54 | 2.0442 | -0.03659 | 38.212 | 44.5427
WINTER | SUNDAY | 11 | Above 44.54 | -0.92816 | 0.03014 | 44.5427 | 120
WINTER | SUNDAY | 12 | Below 38.98 | 0.6227 | -0.00023 | 0 | 38.98
WINTER | SUNDAY | 12 | Between 38.98 and 44.3 | 1.5598 | -0.02427 | 38.98 | 44.303
WINTER | SUNDAY | 12 | Above 44.3 | -0.32753 | 0.01833 | 44.303 | 120
WINTER | SUNDAY | 13 | All Temperatures | 0.52636 | -0.00035 | 0 | 120
WINTER | SUNDAY | 14 | All Temperatures | 0.51621 | -0.00122 | 0 | 120
WINTER | SUNDAY | 15 | All Temperatures | 0.50103 | -0.00129 | 0 | 120
WINTER | SUNDAY | 16 | Below 37 | 0.49154 | -0.00013 | 0 | 36.9978
WINTER | SUNDAY | 16 | Above 37 | 0.688 | -0.00544 | 36.9978 | 120
WINTER | SUNDAY | 17 | Below 38.16 | 0.55371 | 0 | 0 | 38.1609
WINTER | SUNDAY | 17 | Above 38.16 | 0.86777 | -0.00823 | 38.1609 | 120
WINTER | SUNDAY | 18 | All Temperatures | 0.71747 | -0.00371 | 0 | 120
WINTER | SUNDAY | 19 | All Temperatures | 0.72702 | -0.00275 | 0 | 120
WINTER | SUNDAY | 20 | All Temperatures | 0.70585 | -0.00194 | 0 | 120
WINTER | SUNDAY | 21 | All Temperatures | 0.69904 | -0.0019 | 0 | 120
WINTER | SUNDAY | 22 | All Temperatures | 0.68681 | -0.00213 | 0 | 120
WINTER | SUNDAY | 23 | All Temperatures | 0.68071 | -0.00205 | 0 | 120
WINTER | SUNDAY | 24 | Below 17.02 | 0.83841 | -0.01299 | 0 | 17.0222
WINTER | SUNDAY | 24 | Above 17.02 | 0.63585 | -0.00109 | 17.0222 | 120
SPRING | WEEKDAY | 1 | Below 38.98 | 0.61566 | -0.00145 | 0 | 38.9845
SPRING | WEEKDAY | 1 | Between 38.98 and 56.88 | 0.88738 | -0.00842 | 38.9845 | 56.8846
SPRING | WEEKDAY | 1 | Above 56.88 | 0.11375 | 0.00518 | 56.8846 | 120
SPRING | WEEKDAY | 2 | Below 56.18 | 0.73739 | -0.0065 | 0 | 56.1765
SPRING | WEEKDAY | 2 | Above 56.18 | 0.15709 | 0.00383 | 56.1765 | 120
SPRING | WEEKDAY | 3 | Below 33.77 | 0.55725 | -0.00125 | 0 | 33.7669
SPRING | WEEKDAY | 3 | Between 33.77 and 54.77 | 0.74702 | -0.00687 | 33.7669 | 54.7658
SPRING | WEEKDAY | 3 | Above 54.77 | 0.15884 | 0.00387 | 54.7658 | 120
SPRING | WEEKDAY | 4 | Below 54.02 | 0.69866 | -0.00601 | 0 | 54.0233
SPRING | WEEKDAY | 4 | Above 54.02 | 0.19138 | 0.00338 | 54.0233 | 120
SPRING | WEEKDAY | 5 | Below 52.57 | 0.71458 | -0.00634 | 0 | 52.5738
SPRING | WEEKDAY | 5 | Above 52.57 | 0.2451 | 0.00259 | 52.5738 | 120
SPRING | WEEKDAY | 6 | Below 39.76 | 0.66752 | -0.00282 | 0 | 39.7592
SPRING | WEEKDAY | 6 | Between 39.76 and 52 | 0.89773 | -0.00861 | 39.7592 | 52.0033
SPRING | WEEKDAY | 6 | Above 52 | 0.51602 | -0.00127 | 52.0033 | 120
SPRING | WEEKDAY | 7 | Below 56.96 | 0.83241 | -0.00719 | 0 | 56.96
SPRING | WEEKDAY | 7 | Above 56.96 | 0.21952 | 0.00357 | 56.96 | 120
SPRING | WEEKDAY | 8 | Below 39.89 | 0.54136 | -3e-05 | 0 | 39.8901
SPRING | WEEKDAY | 8 | Between 39.89 and 49.24 | 1.1744 | -0.0159 | 39.8901 | 49.2397
SPRING | WEEKDAY | 8 | Above 49.24 | 0.04338 | 0.00707 | 49.2397 | 120
SPRING | WEEKDAY | 9 | Below 43.85 | 0.59281 | 0 | 0 | 43.8524
SPRING | WEEKDAY | 9 | Between 43.85 and 54.64 | 1.0831 | -0.01118 | 43.8524 | 54.6448
SPRING | WEEKDAY | 9 | Above 54.64 | -0.20599 | 0.01241 | 54.6448 | 120
SPRING | WEEKDAY | 10 | Below 60 | 0.90098 | -0.00538 | 0 | 60.0044
SPRING | WEEKDAY | 10 | Above 60 | -0.33751 | 0.01526 | 60.0044 | 120
SPRING | WEEKDAY | 11 | Below 61.08 | 0.88608 | -0.00409 | 0 | 61.0766
SPRING | WEEKDAY | 11 | Above 61.08 | 0.20202 | 0.00711 | 61.0766 | 120
SPRING | WEEKDAY | 12 | Below 58.39 | 0.82993 | -0.00302 | 0 | 58.3885
SPRING | WEEKDAY | 12 | Above 58.39 | 0.53215 | 0.00208 | 58.3885 | 120
SPRING | WEEKDAY | 13 | Below 54.04 | 0.83656 | -0.00418 | 0 | 54.0433
SPRING | WEEKDAY | 13 | Above 54.04 | 0.55013 | 0.00112 | 54.0433 | 120
SPRING | WEEKDAY | 14 | Below 48.62 | 0.97568 | -0.00752 | 0 | 48.6204
SPRING | WEEKDAY | 14 | Above 48.62 | 0.5697 | 0.00083 | 48.6204 | 120
SPRING | WEEKDAY | 15 | Below 56.94 | 0.84595 | -0.00445 | 0 | 56.9356
SPRING | WEEKDAY | 15 | Above 56.94 | 0.54021 | 0.00092 | 56.9356 | 120
SPRING | WEEKDAY | 16 | Below 52.14 | 1.0089 | -0.00827 | 0 | 52.1432
SPRING | WEEKDAY | 16 | Above 52.14 | 0.51617 | 0.00118 | 52.1432 | 120
SPRING | WEEKDAY | 17 | Below 56.99 | 0.78003 | -0.00449 | 0 | 56.9911
SPRING | WEEKDAY | 17 | Above 56.99 | 0.49222 | 0.00056 | 56.9911 | 120
SPRING | WEEKDAY | 18 | Below 59.8 | 0.66324 | -0.00402 | 0 | 59.7991
SPRING | WEEKDAY | 18 | Above 59.8 | 0.39833 | 0.00041 | 59.7991 | 120
SPRING | WEEKDAY | 19 | Below 45.66 | 0.5605 | -0.00037 | 0 | 45.6593
SPRING | WEEKDAY | 19 | Between 45.66 and 56.94 | 1.139 | -0.01304 | 45.6593 | 56.9356
SPRING | WEEKDAY | 19 | Above 56.94 | 0.38461 | 0.00021 | 56.9356 | 120
SPRING | WEEKDAY | 20 | Below 62.01 | 0.98414 | -0.00881 | 0 | 62.0111
SPRING | WEEKDAY | 20 | Above 62.01 | 0.45891 | -0.00034 | 62.0111 | 120
SPRING | WEEKDAY | 21 | Below 44.92 | 0.71503 | -0.0017 | 0 | 44.9234
SPRING | WEEKDAY | 21 | Between 44.92 and 61.23 | 0.97604 | -0.00751 | 44.9234 | 61.2286
SPRING | WEEKDAY | 21 | Above 61.23 | 0.53458 | -0.0003 | 61.2286 | 120
SPRING | WEEKDAY | 22 | Below 58 | 0.82016 | -0.00515 | 0 | 58.0022
SPRING | WEEKDAY | 22 | Above 58 | 0.52261 | -2e-05 | 58.0022 | 120
SPRING | WEEKDAY | 23 | Below 57.09 | 0.80895 | -0.00541 | 0 | 57.0899
SPRING | WEEKDAY | 23 | Above 57.09 | 0.4824 | 0.00031 | 57.0899 | 120
SPRING | WEEKDAY | 24 | Below 48.02 | 0.73392 | -0.00379 | 0 | 48.0155
SPRING | WEEKDAY | 24 | Between 48.02 and 53.68 | 1.1905 | -0.0133 | 48.0155 | 53.6804
SPRING | WEEKDAY | 24 | Above 53.68 | 0.3891 | 0.00163 | 53.6804 | 120
SPRING | SATURDAY | 1 | Below 50.08 | 0.90166 | -0.00949 | 0 | 50.0799
SPRING | SATURDAY | 1 | Above 50.08 | 0.33025 | 0.00192 | 50.0799 | 120
SPRING | SATURDAY | 2 | Below 49.97 | 0.80067 | -0.00818 | 0 | 49.9711
SPRING | SATURDAY | 2 | Above 49.97 | 0.29146 | 0.00201 | 49.9711 | 120
SPRING | SATURDAY | 3 | Below 50.31 | 0.75476 | -0.00726 | 0 | 50.3097
SPRING | SATURDAY | 3 | Above 50.31 | 0.32109 | 0.00136 | 50.3097 | 120
SPRING | SATURDAY | 4 | Below 48.7 | 0.709 | -0.00649 | 0 | 48.6959
SPRING | SATURDAY | 4 | Above 48.7 | 0.35742 | 0.00073 | 48.6959 | 120
SPRING | SATURDAY | 5 | Below 46.25 | 0.78626 | -0.0078 | 0 | 46.2453
SPRING | SATURDAY | 5 | Above 46.25 | 0.50463 | -0.00171 | 46.2453 | 120
SPRING | SATURDAY | 6 | Below 50.76 | 0.85625 | -0.00761 | 0 | 50.7569
SPRING | SATURDAY | 6 | Above 50.76 | 0.62429 | -0.00304 | 50.7569 | 120
SPRING | SATURDAY | 7 | Below 52.01 | 0.77269 | -0.00652 | 0 | 52.0078
SPRING | SATURDAY | 7 | Above 52.01 | 0.34727 | 0.00166 | 52.0078 | 120
SPRING | SATURDAY | 8 | Below 51.11 | 0.72094 | -0.00606 | 0 | 51.1088
SPRING | SATURDAY | 8 | Above 51.11 | -0.091178 | 0.00983 | 51.1088 | 120
SPRING | SATURDAY | 9 | Below 58.62 | 0.74214 | -0.00484 | 0 | 58.6204
SPRING | SATURDAY | 9 | Above 58.62 | -0.36872 | 0.01411 | 58.6204 | 120
SPRING | SATURDAY | 10 | Below 62.28 | 0.73012 | -0.00332 | 0 | 62.2752
SPRING | SATURDAY | 10 | Above 62.28 | -0.38834 | 0.01464 | 62.2752 | 120
SPRING | SATURDAY | 11 | Below 65.37 | 0.71188 | -0.00343 | 0 | 65.3651
SPRING | SATURDAY | 11 | Above 65.37 | -0.40129 | 0.0136 | 65.3651 | 120
SPRING | SATURDAY | 12 | Below 67.14 | 0.73255 | -0.00459 | 0 | 67.1432
SPRING | SATURDAY | 12 | Above 67.14 | -0.11681 | 0.00806 | 67.1432 | 120
SPRING | SATURDAY | 13 | Below 72.99 | 0.7095 | -0.00489 | 0 | 72.9933
SPRING | SATURDAY | 13 | Above 72.99 | -1.2248 | 0.02161 | 72.9933 | 120
SPRING | SATURDAY | 14 | Below 73.9 | 0.69078 | -0.00418 | 0 | 73.9023
SPRING | SATURDAY | 14 | Above 73.9 | -0.74884 | 0.0153 | 73.9023 | 120
SPRING | SATURDAY | 15 | Below 76.98 | 0.63901 | -0.00393 | 0 | 76.9811
SPRING | SATURDAY | 15 | Above 76.98 | -1.2578 | 0.02071 | 76.9811 | 120
SPRING | SATURDAY | 16 | Below 46 | 2.1831 | -0.03925 | 0 | 46
SPRING | SATURDAY | 16 | Between 46 and 79 | 0.45764 | -0.00174 | 46 | 79
SPRING | SATURDAY | 16 | Above 79 | -0.91222 | 0.0156 | 79 | 120
SPRING | SATURDAY | 17 | Below 46.03 | 2.3349 | -0.04207 | 0 | 46.0322
SPRING | SATURDAY | 17 | Between 46.03 and 79.97 | 0.52397 | -0.00273 | 46.0322 | 79.9678
SPRING | SATURDAY | 17 | Above 79.97 | -1.3233 | 0.02037 | 79.9678 | 120
SPRING | SATURDAY | 18 | Below 66.01 | 0.73344 | -0.00615 | 0 | 66.0078
SPRING | SATURDAY | 18 | Between 66.01 and 80.97 | 0.23376 | 0.00142 | 66.0078 | 80.9667
SPRING | SATURDAY | 18 | Above 80.97 | -2.0519 | 0.02965 | 80.9667 | 120
SPRING | SATURDAY | 19 | Below 60.73 | 1.0801 | -0.01153 | 0 | 60.7347
SPRING | SATURDAY | 19 | Above 60.73 | 0.44421 | -0.00106 | 60.7347 | 120
SPRING | SATURDAY | 20 | Below 58.97 | 1.1609 | -0.01208 | 0 | 58.9745
SPRING | SATURDAY | 20 | Above 58.97 | 0.58536 | -0.00232 | 58.9745 | 120
SPRING | SATURDAY | 21 | Below 60.97 | 0.92338 | -0.00644 | 0 | 60.9689
SPRING | SATURDAY | 21 | Above 60.97 | 0.52281 | 0.00013 | 60.9689 | 120
SPRING | SATURDAY | 22 | Below 57.97 | 0.87992 | -0.00564 | 0 | 57.9734
SPRING | SATURDAY | 22 | Above 57.97 | 0.35874 | 0.00335 | 57.9734 | 120
SPRING | SATURDAY | 23 | Below 55.27 | 0.89612 | -0.00657 | 0 | 55.2653
SPRING | SATURDAY | 23 | Above 55.27 | 0.39542 | 0.00249 | 55.2653 | 120
SPRING | SATURDAY | 24 | Below 47.62 | 0.61777 | -2e-05 | 0 | 47.6204
SPRING | SATURDAY | 24 | Between 47.62 and 54.36 | 1.584 | -0.02031 | 47.6204 | 54.364
SPRING | SATURDAY | 24 | Above 54.36 | 0.20477 | 0.00506 | 54.364 | 120
SPRING | SUNDAY | 1 | Below 44.76 | 0.58054 | -0.00076 | 0 | 44.7625
SPRING | SUNDAY | 1 | Between 44.76 and 52.64 | 1.3039 | -0.01692 | 44.7625 | 52.6393
SPRING | SUNDAY | 1 | Above 52.64 | 0.15637 | 0.00488 | 52.6393 | 120
SPRING | SUNDAY | 2 | Below 49.25 | 0.927 | -0.01057 | 0 | 49.2486
SPRING | SUNDAY | 2 | Above 49.25 | 0.34242 | 0.0013 | 49.2486 | 120
SPRING | SUNDAY | 3 | Below 47.52 | 0.87747 | -0.00966 | 0 | 47.5239
SPRING | SUNDAY | 3 | Above 47.52 | 0.42552 | -0.00015 | 47.5239 | 120
SPRING | SUNDAY | 4 | Below 41.51 | 0.6488 | -0.00351 | 0 | 41.5105
SPRING | SUNDAY | 4 | Between 41.51 and 49.02 | 1.1395 | -0.01533 | 41.5105 | 49.0222
SPRING | SUNDAY | 4 | Above 49.02 | 0.27078 | 0.00239 | 49.0222 | 120
SPRING | SUNDAY | 5 | Below 38.99 | 0.96808 | -0.01412 | 0 | 38.9878
SPRING | SUNDAY | 5 | Above 38.99 | 0.44564 | -0.00072 | 38.9878 | 120
SPRING | SUNDAY | 6 | Below 59.57 | 0.72984 | -0.00521 | 0 | 59.5727
SPRING | SUNDAY | 6 | Above 59.57 | 0.11982 | 0.00503 | 59.5727 | 120
SPRING | SUNDAY | 7 | Below 57.84 | 0.71161 | -0.00628 | 0 | 57.8368
SPRING | SUNDAY | 7 | Above 57.84 | 0.10895 | 0.00414 | 57.8368 | 120
SPRING | SUNDAY | 8 | Below 59.01 | 0.66119 | -0.0064 | 0 | 59.0055
SPRING | SUNDAY | 8 | Above 59.01 | -0.15073 | 0.00736 | 59.0055 | 120
SPRING | SUNDAY | 9 | Below 38.7 | 1.0628 | -0.0175 | 0 | 38.7014
SPRING | SUNDAY | 9 | Between 38.7 and 61.92 | 0.50314 | -0.00304 | 38.7014 | 61.9234
SPRING | SUNDAY | 9 | Above 61.92 | -0.23994 | 0.00896 | 61.9234 | 120
SPRING | SUNDAY | 10 | Below 62.98 | 0.73165 | -0.00446 | 0 | 62.9811
SPRING | SUNDAY | 10 | Above 62.98 | 0.16104 | 0.0046 | 62.9811 | 120
SPRING | SUNDAY | 11 | Below 66 | 0.79153 | -0.00536 | 0 | 65.9989
SPRING | SUNDAY | 11 | Above 66 | 0.031223 | 0.00616 | 65.9989 | 120
SPRING | SUNDAY | 12 | Below 67.99 | 0.77976 | -0.00548 | 0 | 67.9933
SPRING | SUNDAY | 12 | Above 67.99 | -0.019162 | 0.00627 | 67.9933 | 120
SPRING | SUNDAY | 13 | Below 46.04 | 1.0957 | -0.01504 | 0 | 46.0422
SPRING | SUNDAY | 13 | Between 46.04 and 78.36 | 0.53303 | -0.00282 | 46.0422 | 78.3618
SPRING | SUNDAY | 13 | Above 78.36 | -1.5506 | 0.02377 | 78.3618 | 120
SPRING | SUNDAY | 14 | Below 46.04 | 1.0656 | -0.01492 | 0 | 46.0422
SPRING | SUNDAY | 14 | Between 46.04 and 75.01 | 0.48682 | -0.00235 | 46.0422 | 75.0144
SPRING | SUNDAY | 14 | Above 75.01 | -0.53188 | 0.01123 | 75.0144 | 120
SPRING | SUNDAY | 15 | Below 64.22 | 0.57115 | -0.00421 | 0 | 64.2164
SPRING | SUNDAY | 15 | Above 64.22 | 0.15374 | 0.00229 | 64.2164 | 120
SPRING | SUNDAY | 16 | Below 48.01 | 0.80113 | -0.00987 | 0 | 48.0055
SPRING | SUNDAY | 16 | Between 48.01 and 83.97 | 0.3926 | -0.00136 | 48.0055 | 83.9656
SPRING | SUNDAY | 16 | Above 83.97 | -0.94665 | 0.01459 | 83.9656 | 120
SPRING | SUNDAY | 17 | Below 65.4 | 0.5454 | -0.0039 | 0 | 65.3996
SPRING | SUNDAY | 17 | Above 65.4 | 0.20663 | 0.00128 | 65.3996 | 120
SPRING | SUNDAY | 18 | Below 50.08 | 0.86038 | -0.01094 | 0 | 50.0777
SPRING | SUNDAY | 18 | Above 50.08 | 0.295 | 0.00035 | 50.0777 | 120
SPRING | SUNDAY | 19 | Below 48.73 | 1.0811 | -0.01469 | 0 | 48.7303
SPRING | SUNDAY | 19 | Above 48.73 | 0.40377 | -0.00079 | 48.7303 | 120
SPRING | SUNDAY | 20 | Below 46.04 | 1.4274 | -0.02175 | 0 | 46.0422
SPRING | SUNDAY | 20 | Above 46.04 | 0.48771 | -0.00134 | 46.0422 | 120
SPRING | SUNDAY | 21 | Below 46.32 | 1.0137 | -0.01098 | 0 | 46.3185
SPRING | SUNDAY | 21 | Above 46.32 | 0.50977 | -0.0001 | 46.3185 | 120
SPRING | SUNDAY | 22 | Below 50.87 | 0.87322 | -0.00774 | 0 | 50.8713
SPRING | SUNDAY | 22 | Above 50.87 | 0.34823 | 0.00258 | 50.8713 | 120
SPRING | SUNDAY | 23 | Below 40.96 | 0.59441 | -4e-05 | 0 | 40.9623
SPRING | SUNDAY | 23 | Between 40.96 and 46.34 | 1.6193 | -0.02506 | 40.9623 | 46.343
SPRING | SUNDAY | 23 | Above 46.34 | 0.33605 | 0.00263 | 46.343 | 120
SPRING | SUNDAY | 24 | Below 52 | 0.80727 | -0.00667 | 0 | 52.0022
SPRING | SUNDAY | 24 | Above 52 | 0.28725 | 0.00333 | 52.0022 | 120
FALL | WEEKDAY | 1 | Below 61.92 | 0.571 | -0.00061 | 0 | 61.9245
FALL | WEEKDAY | 1 | Above 61.92 | 0.096658 | 0.00705 | 61.9245 | 120
FALL | WEEKDAY | 2 | Below 21.01 | 0.67551 | -0.0074 | 0 | 21.0133
FALL | WEEKDAY | 2 | Above 21.01 | 0.54039 | -0.00097 | 21.0133 | 120
FALL | WEEKDAY | 3 | Below 21.01 | 0.66007 | -0.00673 | 0 | 21.0133
FALL | WEEKDAY | 3 | Between 21.01 and 71.7 | 0.54429 | -0.00122 | 21.0133 | 71.7037
FALL | WEEKDAY | 3 | Above 71.7 | -1.7667 | 0.03101 | 71.7037 | 120
FALL | WEEKDAY | 4 | Below 43.98 | 0.58774 | -0.00234 | 0 | 43.9811
FALL | WEEKDAY | 4 | Between 43.98 and 71.98 | 0.52045 | -0.00081 | 43.9811 | 71.9811
FALL | WEEKDAY | 4 | Above 71.98 | -1.3986 | 0.02585 | 71.9811 | 120
FALL | WEEKDAY | 5 | Below 69.79 | 0.56468 | -0.00138 | 0 | 69.7925
FALL | WEEKDAY | 5 | Above 69.79 | -0.42707 | 0.01283 | 69.7925 | 120
FALL | WEEKDAY | 6 | Below 52.42 | 0.65042 | -0.001 | 0 | 52.4162
FALL | WEEKDAY | 6 | Above 52.42 | 0.63627 | -0.00073 | 52.4162 | 120
FALL | WEEKDAY | 7 | All Temperatures | 0.62876 | 0.00185 | 0 | 120
FALL | WEEKDAY | 8 | All Temperatures | 0.52815 | 0.00156 | 0 | 120
FALL | WEEKDAY | 9 | Below 64.94 | 0.64443 | -0.00052 | 0 | 64.9434
FALL | WEEKDAY | 9 | Above 64.94 | -1.0948 | 0.02626 | 64.9434 | 120
FALL | WEEKDAY | 10 | Below 52.02 | 0.81189 | -0.00211 | 0 | 52.0222
FALL | WEEKDAY | 10 | Between 52.02 and 70.54 | 0.47947 | 0.00428 | 52.0222 | 70.5383
FALL | WEEKDAY | 10 | Above 70.54 | -3.2823 | 0.05761 | 70.5383 | 120
FALL | WEEKDAY | 11 | Below 27.19 | 1.2406 | -0.01838 | 0 | 27.1876
FALL | WEEKDAY | 11 | Between 27.19 and 69 | 0.74632 | -0.0002 | 27.1876 | 69.0011
FALL | WEEKDAY | 11 | Above 69 | -1.9751 | 0.03924 | 69.0011 | 120
FALL | WEEKDAY | 12 | Below 29.05 | 1.4474 | -0.02396 | 0 | 29.0466
FALL | WEEKDAY | 12 | Between 29.05 and 67.17 | 0.76657 | -0.00052 | 29.0466 | 67.1687
FALL | WEEKDAY | 12 | Above 67.17 | -0.066996 | 0.01189 | 67.1687 | 120
FALL | WEEKDAY | 13 | Below 32.01 | 1.3221 | -0.01992 | 0 | 32.0055
FALL | WEEKDAY | 13 | Above 32.01 | 0.62562 | 0.00184 | 32.0055 | 120
FALL | WEEKDAY | 14 | Below 31 | 1.3422 | -0.0209 | 0 | 30.9989
FALL | WEEKDAY | 14 | Between 31 and 71.97 | 0.70669 | -0.0004 | 30.9989 | 71.9734
FALL | WEEKDAY | 14 | Above 71.97 | -0.26927 | 0.01316 | 71.9734 | 120
FALL | WEEKDAY | 15 | Below 33.11 | 1.1281 | -0.01337 | 0 | 33.1121
FALL | WEEKDAY | 15 | Between 33.11 and 64.39 | 0.71319 | -0.00084 | 33.1121 | 64.3907
FALL | WEEKDAY | 15 | Above 64.39 | 0.26696 | 0.00609 | 64.3907 | 120
FALL | WEEKDAY | 16 | Below 63.98 | 0.71116 | -0.001 | 0 | 63.98
FALL | WEEKDAY | 16 | Above 63.98 | 0.25114 | 0.00619 | 63.98 | 120
FALL | WEEKDAY | 17 | Below 64 | 0.73179 | -0.00195 | 0 | 64
FALL | WEEKDAY | 17 | Above 64 | 0.30555 | 0.00471 | 64 | 120
FALL | WEEKDAY | 18 | Below 65.18 | 0.73617 | -0.00188 | 0 | 65.1787
FALL | WEEKDAY | 18 | Above 65.18 | 0.34184 | 0.00417 | 65.1787 | 120
FALL | WEEKDAY | 19 | All Temperatures | 0.58597 | 0.00226 | 0 | 120
FALL | WEEKDAY | 20 | All Temperatures | 0.44082 | 0.00696 | 0 | 120
FALL | WEEKDAY | 21 | All Temperatures | 0.43509 | 0.00637 | 0 | 120
FALL | WEEKDAY | 22 | Below 68.66 | 0.53277 | 0.00302 | 0 | 68.6637
FALL | WEEKDAY | 22 | Above 68.66 | -1.2923 | 0.0296 | 68.6637 | 120
FALL | WEEKDAY | 23 | Below 69.56 | 0.58901 | 0.00103 | 0 | 69.5649
FALL | WEEKDAY | 23 | Above 69.56 | -1.4374 | 0.03016 | 69.5649 | 120
FALL | WEEKDAY | 24 | Below 65.99 | 0.61225 | 0.0001 | 0 | 65.9933
FALL | WEEKDAY | 24 | Above 65.99 | -0.036465 | 0.00993 | 65.9933 | 120
FALL | SATURDAY | 1 | Below 45.01 | 0.6479 | -0.00269 | 0 | 45.0089
FALL | SATURDAY | 1 | Above 45.01 | 0.39315 | 0.00297 | 45.0089 | 120
FALL | SATURDAY | 2 | Below 47.96 | 0.62353 | -0.00302 | 0 | 47.9634
FALL | SATURDAY | 2 | Above 47.96 | 0.377 | 0.00212 | 47.9634 | 120
FALL | SATURDAY | 3 | Below 44.98 | 0.66013 | -0.00394 | 0 | 44.98
FALL | SATURDAY | 3 | Above 44.98 | 0.42398 | 0.00131 | 44.98 | 120
FALL | SATURDAY | 4 | All Temperatures | 0.53902 | -0.00074 | 0 | 120
FALL | SATURDAY | 5 | All Temperatures | 0.54033 | -0.00088 | 0 | 120
FALL | SATURDAY | 6 | All Temperatures | 0.58134 | 4e-05 | 0 | 120
FALL | SATURDAY | 7 | All Temperatures | 0.56124 | 0.00196 | 0 | 120
FALL | SATURDAY | 8 | Below 62.95 | 0.61462 | -0.0011 | 0 | 62.9501
FALL | SATURDAY | 8 | Above 62.95 | -1.9393 | 0.03947 | 62.9501 | 120
FALL | SATURDAY | 9 | Below 62.99 | 0.53757 | 0.00151 | 0 | 62.9878
FALL | SATURDAY | 9 | Above 62.99 | -0.95461 | 0.0252 | 62.9878 | 120
FALL | SATURDAY | 10 | Below 43.69 | 0.76052 | -0.0049 | 0 | 43.6926
FALL | SATURDAY | 10 | Above 43.69 | 0.13528 | 0.00941 | 43.6926 | 120
FALL | SATURDAY | 11 | All Temperatures | 0.47834 | 0.00231 | 0 | 120
FALL | SATURDAY | 12 | All Temperatures | 0.36158 | 0.00385 | 0 | 120
FALL | SATURDAY | 13 | Below 72.97 | 0.37072 | 0.00355 | 0 | 72.9689
FALL | SATURDAY | 13 | Above 72.97 | -2.3466 | 0.04079 | 72.9689 | 120
FALL | SATURDAY | 14 | All Temperatures | 0.3527 | 0.00332 | 0 | 120
FALL | SATURDAY | 15 | All Temperatures | 0.3695 | 0.00246 | 0 | 120
FALL | SATURDAY | 16 | Below 74.97 | 0.39381 | 0.00156 | 0 | 74.9656
FALL | SATURDAY | 16 | Above 74.97 | -2.1355 | 0.0353 | 74.9656 | 120
FALL | SATURDAY | 17 | All Temperatures | 0.48565 | 0.0008 | 0 | 120
FALL | SATURDAY | 18 | All Temperatures | 0.60256 | -0.00019 | 0 | 120
FALL | SATURDAY | 19 | All Temperatures | 0.56711 | 0.00216 | 0 | 120
FALL | SATURDAY | 20 | All Temperatures | 0.47423 | 0.00541 | 0 | 120
FALL | SATURDAY | 21 | All Temperatures | 0.50281 | 0.00448 | 0 | 120
FALL | SATURDAY | 22 | All Temperatures | 0.47137 | 0.00448 | 0 | 120
FALL | SATURDAY | 23 | All Temperatures | 0.56975 | 0.00225 | 0 | 120
FALL | SATURDAY | 24 | All Temperatures | 0.58453 | 0.00164 | 0 | 120
FALL | SUNDAY | 1 | Below 50.02 | 0.62832 | -0.00125 | 0 | 50.0189
FALL | SUNDAY | 1 | Above 50.02 | 0.3097 | 0.00512 | 50.0189 | 120
FALL | SUNDAY | 2 | Below 49.31 | 0.65256 | -0.0036 | 0 | 49.3074
FALL | SUNDAY | 2 | Above 49.31 | 0.20238 | 0.00553 | 49.3074 | 120
FALL | SUNDAY | 3 | Below 63.6 | 0.58558 | -0.00181 | 0 | 63.6027
FALL | SUNDAY | 3 | Above 63.6 | -1.9375 | 0.03786 | 63.6027 | 120
FALL | SUNDAY | 4 | All Temperatures | 0.5575 | -0.001 | 0 | 120
FALL | SUNDAY | 5 | All Temperatures | 0.55853 | -0.001 | 0 | 120
FALL | SUNDAY | 6 | All Temperatures | 0.6108 | -0.00076 | 0 | 120
FALL | SUNDAY | 7 | All Temperatures | 0.61353 | -0.00066 | 0 | 120
FALL | SUNDAY | 8 | All Temperatures | 0.41485 | 0.00169 | 0 | 120
FALL | SUNDAY | 9 | All Temperatures | 0.41488 | 0.00251 | 0 | 120
FALL | SUNDAY | 10 | Below 39.04 | 0.86951 | -0.00742 | 0 | 39.0355
FALL | SUNDAY | 10 | Above 39.04 | 0.17546 | 0.01036 | 39.0355 | 120
FALL | SUNDAY | 11 | Below 65.95 | 0.50904 | 0.00249 | 0 | 65.9489
FALL | SUNDAY | 11 | Above 65.95 | -4.5341 | 0.07896 | 65.9489 | 120
FALL | SUNDAY | 12 | Below 43.03 | 0.87131 | -0.00857 | 0 | 43.0311
FALL | SUNDAY | 12 | Above 43.03 | 0.1656 | 0.00783 | 43.0311 | 120
FALL | SUNDAY | 13 | Below 42.98 | 0.85061 | -0.00954 | 0 | 42.9822
FALL | SUNDAY | 13 | Above 42.98 | 0.30517 | 0.00315 | 42.9822 | 120
FALL | SUNDAY | 14 | All Temperatures | 0.46628 | 1e-05 | 0 | 120
FALL | SUNDAY | 15 | Below 72.78 | 0.51794 | -0.00131 | 0 | 72.7847
FALL | SUNDAY | 15 | Above 72.78 | -2.0448 | 0.0339 | 72.7847 | 120
FALL | SUNDAY | 16 | Below 51 | 0.74076 | -0.0071 | 0 | 51
FALL | SUNDAY | 16 | Above 51 | 0.11397 | 0.00519 | 51 | 120
FALL | SUNDAY | 17 | Below 49.34 | 0.74812 | -0.00673 | 0 | 49.3363
FALL | SUNDAY | 17 | Above 49.34 | 0.20049 | 0.00437 | 49.3363 | 120
FALL | SUNDAY | 18 | Below 54.01 | 0.86616 | -0.00687 | 0 | 54.0111
FALL | SUNDAY | 18 | Above 54.01 | 0.29256 | 0.00375 | 54.0111 | 120
FALL | SUNDAY | 19 | Below 41.88 | 0.97238 | -0.00994 | 0 | 41.8824
FALL | SUNDAY | 19 | Above 41.88 | 0.41032 | 0.00348 | 41.8824 | 120
FALL | SUNDAY | 20 | All Temperatures | 0.5779 | 0.00257 | 0 | 120
FALL | SUNDAY | 21 | All Temperatures | 0.57378 | 0.00238 | 0 | 120
FALL | SUNDAY | 22 | Below 62.98 | 0.60049 | 0.00078 | 0 | 62.9845
FALL | SUNDAY | 22 | Above 62.98 | -0.6718 | 0.02098 | 62.9845 | 120
FALL | SUNDAY | 23 | All Temperatures | 0.55243 | 0.00169 | 0 | 120
FALL | SUNDAY | 24 | All Temperatures | 0.5704 | 0.00109 | 0 | 120

## GSIL
Profile:GSIL |  | Weather Response Function
(3) Compute the profile
(1) For each hour of each |  |  | (2) Select the | kW index value, y, as
day to be profiled, |  |  | temperature, x, for | y = mx + b where |  | Machine Readable
identify the: |  |  | the hour within the | b | m | Temperature Ranges
Season | DayType | Hour | Temperature Range | Constant | Coefficient | Low-End | High-End
SUMMER | WEEKDAY | 1 | Below 74.23 | 32.0278 | 0.4079 | 0 | 74.2309
SUMMER | WEEKDAY | 1 | Above 74.23 | -53.7037 | 1.5628 | 74.2309 | 120
SUMMER | WEEKDAY | 2 | Below 56.16 | 420.0944 | -6.5852 | 0 | 56.1576
SUMMER | WEEKDAY | 2 | Between 56.16 and 73.99 | 23.2876 | 0.48072 | 56.1576 | 73.9878
SUMMER | WEEKDAY | 2 | Above 73.99 | -56.7924 | 1.5631 | 73.9878 | 120
SUMMER | WEEKDAY | 3 | Below 60.99 | 69.7331 | -0.29246 | 0 | 60.99
SUMMER | WEEKDAY | 3 | Between 60.99 and 73.81 | 25.2049 | 0.43763 | 60.99 | 73.8091
SUMMER | WEEKDAY | 3 | Above 73.81 | -49.9158 | 1.4554 | 73.8091 | 120
SUMMER | WEEKDAY | 4 | Below 59.55 | 75.8299 | -0.39907 | 0 | 59.5516
SUMMER | WEEKDAY | 4 | Between 59.55 and 75.7 | 22.6461 | 0.494 | 59.5516 | 75.7037
SUMMER | WEEKDAY | 4 | Above 75.7 | -199.6213 | 3.43 | 75.7037 | 120
SUMMER | WEEKDAY | 5 | Below 65.02 | 54.2222 | 0.05158 | 0 | 65.0178
SUMMER | WEEKDAY | 5 | Above 65.02 | 6.2443 | 0.7895 | 65.0178 | 120
SUMMER | WEEKDAY | 6 | Below 64.97 | 63.5155 | 0.09192 | 0 | 64.9711
SUMMER | WEEKDAY | 6 | Above 64.97 | 10.0793 | 0.91438 | 64.9711 | 120
SUMMER | WEEKDAY | 7 | Below 65.4 | 86.4493 | 0.00442 | 0 | 65.3996
SUMMER | WEEKDAY | 7 | Above 65.4 | 27.5903 | 0.90441 | 65.3996 | 120
SUMMER | WEEKDAY | 8 | Below 57 | 314.8298 | -3.7261 | 0 | 56.9967
SUMMER | WEEKDAY | 8 | Above 57 | 66.6321 | 0.62846 | 56.9967 | 120
SUMMER | WEEKDAY | 9 | All Temperatures | 77.4304 | 0.54062 | 0 | 120
SUMMER | WEEKDAY | 10 | Below 76.99 | 75.687 | 0.55339 | 0 | 76.9945
SUMMER | WEEKDAY | 10 | Above 76.99 | 7.2436 | 1.4423 | 76.9945 | 120
SUMMER | WEEKDAY | 11 | All Temperatures | 62.9978 | 0.74649 | 0 | 120
SUMMER | WEEKDAY | 12 | All Temperatures | 61.5605 | 0.72915 | 0 | 120
SUMMER | WEEKDAY | 13 | Below 69.06 | 214.8235 | -1.6216 | 0 | 69.0599
SUMMER | WEEKDAY | 13 | Above 69.06 | 37.8471 | 0.94103 | 69.0599 | 120
SUMMER | WEEKDAY | 14 | All Temperatures | 58.7285 | 0.71087 | 0 | 120
SUMMER | WEEKDAY | 15 | All Temperatures | 58.084 | 0.65444 | 0 | 120
SUMMER | WEEKDAY | 16 | All Temperatures | 49.8969 | 0.60724 | 0 | 120
SUMMER | WEEKDAY | 17 | All Temperatures | 40.5731 | 0.5657 | 0 | 120
SUMMER | WEEKDAY | 18 | All Temperatures | 28.9597 | 0.55082 | 0 | 120
SUMMER | WEEKDAY | 19 | Below 79.01 | 52.9448 | 0.16129 | 0 | 79.0089
SUMMER | WEEKDAY | 19 | Above 79.01 | -1.0981 | 0.8453 | 79.0089 | 120
SUMMER | WEEKDAY | 20 | Below 78.44 | 49.451 | 0.14648 | 0 | 78.4417
SUMMER | WEEKDAY | 20 | Above 78.44 | -16.615 | 0.98871 | 78.4417 | 120
SUMMER | WEEKDAY | 21 | Below 77.01 | 52.5126 | 0.09439 | 0 | 77.0144
SUMMER | WEEKDAY | 21 | Above 77.01 | -18.6079 | 1.0179 | 77.0144 | 120
SUMMER | WEEKDAY | 22 | All Temperatures | 24.8764 | 0.49272 | 0 | 120
SUMMER | WEEKDAY | 23 | Below 61 | 282.9899 | -3.7459 | 0 | 60.9967
SUMMER | WEEKDAY | 23 | Above 61 | 20.1662 | 0.56293 | 60.9967 | 120
SUMMER | WEEKDAY | 24 | All Temperatures | 24.128 | 0.49291 | 0 | 120
SUMMER | SATURDAY | 1 | All Temperatures | 22.5147 | 0.30307 | 0 | 120
SUMMER | SATURDAY | 2 | All Temperatures | 18.2127 | 0.31489 | 0 | 120
SUMMER | SATURDAY | 3 | All Temperatures | 24.1929 | 0.22303 | 0 | 120
SUMMER | SATURDAY | 4 | All Temperatures | 26.5167 | 0.16798 | 0 | 120
SUMMER | SATURDAY | 5 | All Temperatures | 22.0834 | 0.2457 | 0 | 120
SUMMER | SATURDAY | 6 | All Temperatures | 26.6335 | 0.22691 | 0 | 120
SUMMER | SATURDAY | 7 | All Temperatures | 30.8737 | 0.22797 | 0 | 120
SUMMER | SATURDAY | 8 | All Temperatures | 29.9436 | 0.27844 | 0 | 120
SUMMER | SATURDAY | 9 | All Temperatures | 24.7859 | 0.36197 | 0 | 120
SUMMER | SATURDAY | 10 | All Temperatures | 32.4245 | 0.25288 | 0 | 120
SUMMER | SATURDAY | 11 | All Temperatures | 38.5211 | 0.15396 | 0 | 120
SUMMER | SATURDAY | 12 | All Temperatures | 34.2094 | 0.16734 | 0 | 120
SUMMER | SATURDAY | 13 | All Temperatures | 20.7585 | 0.27298 | 0 | 120
SUMMER | SATURDAY | 14 | All Temperatures | 17.0547 | 0.29422 | 0 | 120
SUMMER | SATURDAY | 15 | All Temperatures | 16.4994 | 0.26153 | 0 | 120
SUMMER | SATURDAY | 16 | All Temperatures | 13.815 | 0.27112 | 0 | 120
SUMMER | SATURDAY | 17 | All Temperatures | 4.8917 | 0.37146 | 0 | 120
SUMMER | SATURDAY | 18 | All Temperatures | -0.93908 | 0.44348 | 0 | 120
SUMMER | SATURDAY | 19 | All Temperatures | 0.13099 | 0.43977 | 0 | 120
SUMMER | SATURDAY | 20 | All Temperatures | -1.1648 | 0.46213 | 0 | 120
SUMMER | SATURDAY | 21 | All Temperatures | 4.3877 | 0.39612 | 0 | 120
SUMMER | SATURDAY | 22 | All Temperatures | 5.2841 | 0.38805 | 0 | 120
SUMMER | SATURDAY | 23 | All Temperatures | 12.2779 | 0.28479 | 0 | 120
SUMMER | SATURDAY | 24 | All Temperatures | 13.3576 | 0.27344 | 0 | 120
SUMMER | SUNDAY | 1 | All Temperatures | 3.9948 | 0.45437 | 0 | 120
SUMMER | SUNDAY | 2 | All Temperatures | 4.7505 | 0.39912 | 0 | 120
SUMMER | SUNDAY | 3 | All Temperatures | 6.9483 | 0.35268 | 0 | 120
SUMMER | SUNDAY | 4 | All Temperatures | 9.9358 | 0.30043 | 0 | 120
SUMMER | SUNDAY | 5 | All Temperatures | 10.5018 | 0.2985 | 0 | 120
SUMMER | SUNDAY | 6 | All Temperatures | 11.6437 | 0.29351 | 0 | 120
SUMMER | SUNDAY | 7 | All Temperatures | 8.284 | 0.35024 | 0 | 120
SUMMER | SUNDAY | 8 | All Temperatures | 6.88 | 0.37262 | 0 | 120
SUMMER | SUNDAY | 9 | All Temperatures | 1.4308 | 0.44791 | 0 | 120
SUMMER | SUNDAY | 10 | All Temperatures | -4.3932 | 0.52672 | 0 | 120
SUMMER | SUNDAY | 11 | All Temperatures | -8.3258 | 0.56706 | 0 | 120
SUMMER | SUNDAY | 12 | All Temperatures | -5.4177 | 0.51476 | 0 | 120
SUMMER | SUNDAY | 13 | All Temperatures | -5.5497 | 0.50853 | 0 | 120
SUMMER | SUNDAY | 14 | All Temperatures | -3.9837 | 0.48003 | 0 | 120
SUMMER | SUNDAY | 15 | All Temperatures | -5.604 | 0.48631 | 0 | 120
SUMMER | SUNDAY | 16 | All Temperatures | -0.98767 | 0.42723 | 0 | 120
SUMMER | SUNDAY | 17 | All Temperatures | -3.2563 | 0.45318 | 0 | 120
SUMMER | SUNDAY | 18 | All Temperatures | -3.8478 | 0.46379 | 0 | 120
SUMMER | SUNDAY | 19 | All Temperatures | 1.7046 | 0.40804 | 0 | 120
SUMMER | SUNDAY | 20 | All Temperatures | 0.93443 | 0.41322 | 0 | 120
SUMMER | SUNDAY | 21 | All Temperatures | 3.0893 | 0.38961 | 0 | 120
SUMMER | SUNDAY | 22 | All Temperatures | 10.9303 | 0.32831 | 0 | 120
SUMMER | SUNDAY | 23 | Below 79 | 22.798 | 0.20729 | 0 | 78.9956
SUMMER | SUNDAY | 23 | Above 79 | -375.2835 | 5.2466 | 78.9956 | 120
SUMMER | SUNDAY | 24 | Below 73.99 | 38.4356 | 0.04013 | 0 | 73.9889
SUMMER | SUNDAY | 24 | Above 73.99 | -148.1696 | 2.5622 | 73.9889 | 120
WINTER | WEEKDAY | 1 | Below 39.02 | 58.2026 | -0.1847 | 0 | 39.0178
WINTER | WEEKDAY | 1 | Above 39.02 | 39.2556 | 0.3009 | 39.0178 | 120
WINTER | WEEKDAY | 2 | Below 34.97 | 56.3332 | -0.18213 | 0 | 34.9656
WINTER | WEEKDAY | 2 | Above 34.97 | 43.6149 | 0.18161 | 34.9656 | 120
WINTER | WEEKDAY | 3 | Below 34.03 | 56.5573 | -0.21295 | 0 | 34.0333
WINTER | WEEKDAY | 3 | Above 34.03 | 45.0915 | 0.12395 | 34.0333 | 120
WINTER | WEEKDAY | 4 | Below 33.04 | 57.3338 | -0.19879 | 0 | 33.0388
WINTER | WEEKDAY | 4 | Above 33.04 | 46.4132 | 0.13175 | 33.0388 | 120
WINTER | WEEKDAY | 5 | Below 28.01 | 61.0254 | -0.17909 | 0 | 28.0133
WINTER | WEEKDAY | 5 | Between 28.01 and 53.77 | 54.856 | 0.04114 | 28.0133 | 53.7736
WINTER | WEEKDAY | 5 | Above 53.77 | -19.8306 | 1.4301 | 53.7736 | 120
WINTER | WEEKDAY | 6 | Below 21.01 | 75.7135 | -0.44109 | 0 | 21.0089
WINTER | WEEKDAY | 6 | Above 21.01 | 64.4679 | 0.09419 | 21.0089 | 120
WINTER | WEEKDAY | 7 | Below 28.5 | 88.0311 | -0.29564 | 0 | 28.5028
WINTER | WEEKDAY | 7 | Above 28.5 | 74.504 | 0.17895 | 28.5028 | 120
WINTER | WEEKDAY | 8 | Below 29.97 | 103.1632 | -0.25041 | 0 | 29.9745
WINTER | WEEKDAY | 8 | Above 29.97 | 93.2059 | 0.08178 | 29.9745 | 120
WINTER | WEEKDAY | 9 | Below 28.99 | 108.6923 | -0.30039 | 0 | 28.9911
WINTER | WEEKDAY | 9 | Above 28.99 | 98.0195 | 0.06775 | 28.9911 | 120
WINTER | WEEKDAY | 10 | Below 14.69 | 115.7083 | -0.91699 | 0 | 14.6914
WINTER | WEEKDAY | 10 | Between 14.69 and 46.31 | 103.8836 | -0.11212 | 14.6914 | 46.3119
WINTER | WEEKDAY | 10 | Above 46.31 | 71.2504 | 0.59252 | 46.3119 | 120
WINTER | WEEKDAY | 11 | Below 40.61 | 109.4153 | -0.19036 | 0 | 40.6071
WINTER | WEEKDAY | 11 | Above 40.61 | 93.6548 | 0.19776 | 40.6071 | 120
WINTER | WEEKDAY | 12 | Below 34.05 | 109.1 | -0.25372 | 0 | 34.0499
WINTER | WEEKDAY | 12 | Above 34.05 | 97.776 | 0.07885 | 34.0499 | 120
WINTER | WEEKDAY | 13 | Below 46.02 | 100.3112 | -0.14794 | 0 | 46.0178
WINTER | WEEKDAY | 13 | Above 46.02 | 86.3743 | 0.15492 | 46.0178 | 120
WINTER | WEEKDAY | 14 | Below 32.99 | 106.5045 | -0.25226 | 0 | 32.99
WINTER | WEEKDAY | 14 | Above 32.99 | 98.0194 | 0.00494 | 32.99 | 120
WINTER | WEEKDAY | 15 | All Temperatures | 97.2556 | -0.07456 | 0 | 120
WINTER | WEEKDAY | 16 | Below 32.05 | 91.4433 | -0.25956 | 0 | 32.0477
WINTER | WEEKDAY | 16 | Above 32.05 | 81.9879 | 0.03548 | 32.0477 | 120
WINTER | WEEKDAY | 17 | All Temperatures | 75.4309 | -0.08661 | 0 | 120
WINTER | WEEKDAY | 18 | All Temperatures | 66.0107 | -0.05087 | 0 | 120
WINTER | WEEKDAY | 19 | All Temperatures | 62.2257 | -0.0721 | 0 | 120
WINTER | WEEKDAY | 20 | Below 26.76 | 57.7213 | -0.00049 | 0 | 26.7581
WINTER | WEEKDAY | 20 | Between 26.76 and 32.3 | 79.4336 | -0.81192 | 26.7581 | 32.2986
WINTER | WEEKDAY | 20 | Above 32.3 | 52.69 | 0.01609 | 32.2986 | 120
WINTER | WEEKDAY | 21 | Below 30.68 | 60.4039 | -0.23636 | 0 | 30.6792
WINTER | WEEKDAY | 21 | Above 30.68 | 55.6072 | -0.08001 | 30.6792 | 120
WINTER | WEEKDAY | 22 | Below 37 | 59.4855 | -0.21248 | 0 | 36.9989
WINTER | WEEKDAY | 22 | Above 37 | 51.4027 | 0.00598 | 36.9989 | 120
WINTER | WEEKDAY | 23 | Below 24.25 | 56.1732 | -0.00038 | 0 | 24.2475
WINTER | WEEKDAY | 23 | Between 24.25 and 31.97 | 71.4695 | -0.63122 | 24.2475 | 31.9722
WINTER | WEEKDAY | 23 | Above 31.97 | 50.0999 | 0.03716 | 31.9722 | 120
WINTER | WEEKDAY | 24 | Below 29.54 | 59.0357 | -0.26334 | 0 | 29.5383
WINTER | WEEKDAY | 24 | Above 29.54 | 52.6484 | -0.0471 | 29.5383 | 120
WINTER | SATURDAY | 1 | All Temperatures | 40.4019 | -0.1971 | 0 | 120
WINTER | SATURDAY | 2 | All Temperatures | 40.5732 | -0.19494 | 0 | 120
WINTER | SATURDAY | 3 | All Temperatures | 40.7262 | -0.18374 | 0 | 120
WINTER | SATURDAY | 4 | All Temperatures | 39.9193 | -0.16769 | 0 | 120
WINTER | SATURDAY | 5 | All Temperatures | 40.872 | -0.11117 | 0 | 120
WINTER | SATURDAY | 6 | All Temperatures | 44.3136 | -0.11426 | 0 | 120
WINTER | SATURDAY | 7 | All Temperatures | 48.5594 | -0.10429 | 0 | 120
WINTER | SATURDAY | 8 | All Temperatures | 50.6876 | -0.12185 | 0 | 120
WINTER | SATURDAY | 9 | All Temperatures | 49.285 | -0.09825 | 0 | 120
WINTER | SATURDAY | 10 | All Temperatures | 49.169 | -0.12126 | 0 | 120
WINTER | SATURDAY | 11 | All Temperatures | 46.7744 | -0.07936 | 0 | 120
WINTER | SATURDAY | 12 | All Temperatures | 42.7181 | -0.0411 | 0 | 120
WINTER | SATURDAY | 13 | All Temperatures | 38.7149 | -0.08854 | 0 | 120
WINTER | SATURDAY | 14 | All Temperatures | 36.8942 | -0.09991 | 0 | 120
WINTER | SATURDAY | 15 | Below 41.9 | 32.9321 | -0.04809 | 0 | 41.9023
WINTER | SATURDAY | 15 | Above 41.9 | 44.7641 | -0.33046 | 41.9023 | 120
WINTER | SATURDAY | 16 | All Temperatures | 34.2552 | -0.15115 | 0 | 120
WINTER | SATURDAY | 17 | All Temperatures | 33.8382 | -0.16291 | 0 | 120
WINTER | SATURDAY | 18 | All Temperatures | 34.5866 | -0.17229 | 0 | 120
WINTER | SATURDAY | 19 | All Temperatures | 35.1952 | -0.16448 | 0 | 120
WINTER | SATURDAY | 20 | All Temperatures | 35.7567 | -0.16959 | 0 | 120
WINTER | SATURDAY | 21 | All Temperatures | 35.2471 | -0.16832 | 0 | 120
WINTER | SATURDAY | 22 | All Temperatures | 34.2013 | -0.16747 | 0 | 120
WINTER | SATURDAY | 23 | Below 31.06 | 34.8281 | -0.20726 | 0 | 31.0588
WINTER | SATURDAY | 23 | Above 31.06 | 31.8937 | -0.11278 | 31.0588 | 120
WINTER | SATURDAY | 24 | All Temperatures | 33.9014 | -0.15073 | 0 | 120
WINTER | SUNDAY | 1 | Below 30.07 | 35.1169 | -0.18596 | 0 | 30.0655
WINTER | SUNDAY | 1 | Above 30.07 | 31.8079 | -0.0759 | 30.0655 | 120
WINTER | SUNDAY | 2 | All Temperatures | 32.5337 | -0.10351 | 0 | 120
WINTER | SUNDAY | 3 | All Temperatures | 31.9875 | -0.11232 | 0 | 120
WINTER | SUNDAY | 4 | All Temperatures | 32.7725 | -0.115 | 0 | 120
WINTER | SUNDAY | 5 | Below 41.98 | 31.9174 | -0.08797 | 0 | 41.9811
WINTER | SUNDAY | 5 | Above 41.98 | 7.1615 | 0.50172 | 41.9811 | 120
WINTER | SUNDAY | 6 | Below 39.96 | 33.0909 | -0.09803 | 0 | 39.96
WINTER | SUNDAY | 6 | Above 39.96 | 6.1758 | 0.57552 | 39.96 | 120
WINTER | SUNDAY | 7 | All Temperatures | 34.6066 | -0.12007 | 0 | 120
WINTER | SUNDAY | 8 | Below 42.96 | 35.1975 | -0.17328 | 0 | 42.9567
WINTER | SUNDAY | 8 | Above 42.96 | -72.3137 | 2.3295 | 42.9567 | 120
WINTER | SUNDAY | 9 | Below 44.96 | 36.1609 | -0.22256 | 0 | 44.96
WINTER | SUNDAY | 9 | Above 44.96 | -117.0058 | 3.1842 | 44.96 | 120
WINTER | SUNDAY | 10 | Below 38.95 | 32.6947 | -0.0622 | 0 | 38.9512
WINTER | SUNDAY | 10 | Between 38.95 and 47.98 | 74.2236 | -1.1284 | 38.9512 | 47.9756
WINTER | SUNDAY | 10 | Above 47.98 | -315.5727 | 6.9965 | 47.9756 | 120
WINTER | SUNDAY | 11 | Below 40.97 | 31.665 | -0.05919 | 0 | 40.9689
WINTER | SUNDAY | 11 | Between 40.97 and 45.97 | 101.9976 | -1.7759 | 40.9689 | 45.9723
WINTER | SUNDAY | 11 | Above 45.97 | -148.7728 | 3.6789 | 45.9723 | 120
WINTER | SUNDAY | 12 | All Temperatures | 33.7115 | -0.12248 | 0 | 120
WINTER | SUNDAY | 13 | All Temperatures | 33.5555 | -0.13664 | 0 | 120
WINTER | SUNDAY | 14 | All Temperatures | 31.9259 | -0.11509 | 0 | 120
WINTER | SUNDAY | 15 | All Temperatures | 32.1268 | -0.13474 | 0 | 120
WINTER | SUNDAY | 16 | All Temperatures | 31.516 | -0.13017 | 0 | 120
WINTER | SUNDAY | 17 | All Temperatures | 32.5938 | -0.15459 | 0 | 120
WINTER | SUNDAY | 18 | All Temperatures | 36.3708 | -0.2015 | 0 | 120
WINTER | SUNDAY | 19 | All Temperatures | 36.3437 | -0.18054 | 0 | 120
WINTER | SUNDAY | 20 | Below 34.07 | 36.1228 | -0.17247 | 0 | 34.071
WINTER | SUNDAY | 20 | Above 34.07 | 38.6025 | -0.24525 | 34.071 | 120
WINTER | SUNDAY | 21 | All Temperatures | 37.7087 | -0.22549 | 0 | 120
WINTER | SUNDAY | 22 | All Temperatures | 38.6612 | -0.23302 | 0 | 120
WINTER | SUNDAY | 23 | All Temperatures | 41.8524 | -0.22856 | 0 | 120
WINTER | SUNDAY | 24 | All Temperatures | 46.0714 | -0.19952 | 0 | 120
SPRING | WEEKDAY | 1 | Below 70.56 | 48.0764 | 0.16799 | 0 | 70.5583
SPRING | WEEKDAY | 1 | Above 70.56 | -27.3511 | 1.237 | 70.5583 | 120
SPRING | WEEKDAY | 2 | Below 40 | 63.164 | -0.32256 | 0 | 40
SPRING | WEEKDAY | 2 | Between 40 and 69 | 43.0516 | 0.18025 | 40 | 69
SPRING | WEEKDAY | 2 | Above 69 | -15.5274 | 1.0292 | 69 | 120
SPRING | WEEKDAY | 3 | Below 42.01 | 58.2997 | -0.20639 | 0 | 42.0078
SPRING | WEEKDAY | 3 | Between 42.01 and 67.46 | 42.8509 | 0.16137 | 42.0078 | 67.4628
SPRING | WEEKDAY | 3 | Above 67.46 | -8.2724 | 0.91917 | 67.4628 | 120
SPRING | WEEKDAY | 4 | Below 39.99 | 59.7519 | -0.22991 | 0 | 39.99
SPRING | WEEKDAY | 4 | Between 39.99 and 67.03 | 45.0852 | 0.13685 | 39.99 | 67.0266
SPRING | WEEKDAY | 4 | Above 67.03 | -16.6282 | 1.0576 | 67.0266 | 120
SPRING | WEEKDAY | 5 | Below 41.01 | 66.3037 | -0.29344 | 0 | 41.0133
SPRING | WEEKDAY | 5 | Between 41.01 and 65 | 49.8967 | 0.1066 | 41.0133 | 65.0044
SPRING | WEEKDAY | 5 | Above 65 | -8.4812 | 1.0047 | 65.0044 | 120
SPRING | WEEKDAY | 6 | Below 40.01 | 78.3649 | -0.30411 | 0 | 40.0078
SPRING | WEEKDAY | 6 | Between 40.01 and 64.99 | 64.1857 | 0.0503 | 40.0078 | 64.9933
SPRING | WEEKDAY | 6 | Above 64.99 | -24.124 | 1.409 | 64.9933 | 120
SPRING | WEEKDAY | 7 | Below 62.35 | 83.7269 | -0.00513 | 0 | 62.3541
SPRING | WEEKDAY | 7 | Above 62.35 | 27.5615 | 0.89562 | 62.3541 | 120
SPRING | WEEKDAY | 8 | Below 65 | 101.8371 | 0.02148 | 0 | 64.9956
SPRING | WEEKDAY | 8 | Above 65 | 34.9359 | 1.0508 | 64.9956 | 120
SPRING | WEEKDAY | 9 | Below 67.17 | 102.6565 | 0.10844 | 0 | 67.1687
SPRING | WEEKDAY | 9 | Above 67.17 | 52.3532 | 0.85735 | 67.1687 | 120
SPRING | WEEKDAY | 10 | Below 68.04 | 99.5876 | 0.16119 | 0 | 68.0355
SPRING | WEEKDAY | 10 | Above 68.04 | 65.5107 | 0.66206 | 68.0355 | 120
SPRING | WEEKDAY | 11 | All Temperatures | 97.9905 | 0.25437 | 0 | 120
SPRING | WEEKDAY | 12 | All Temperatures | 98.7212 | 0.21006 | 0 | 120
SPRING | WEEKDAY | 13 | Below 83.89 | 87.3579 | 0.289 | 0 | 83.8901
SPRING | WEEKDAY | 13 | Above 83.89 | -35.0017 | 1.7476 | 83.8901 | 120
SPRING | WEEKDAY | 14 | Below 86.94 | 89.5142 | 0.3144 | 0 | 86.9378
SPRING | WEEKDAY | 14 | Above 86.94 | -177.1824 | 3.3821 | 86.9378 | 120
SPRING | WEEKDAY | 15 | Below 81.46 | 86.0038 | 0.29054 | 0 | 81.4617
SPRING | WEEKDAY | 15 | Above 81.46 | 13.0638 | 1.1859 | 81.4617 | 120
SPRING | WEEKDAY | 16 | Below 43.97 | 100.9144 | -0.40463 | 0 | 43.9678
SPRING | WEEKDAY | 16 | Between 43.97 and 84 | 65.6333 | 0.3978 | 43.9678 | 83.9989
SPRING | WEEKDAY | 16 | Above 84 | -20.3891 | 1.4219 | 83.9989 | 120
SPRING | WEEKDAY | 17 | Below 43.23 | 89.9045 | -0.45798 | 0 | 43.232
SPRING | WEEKDAY | 17 | Between 43.23 and 87.32 | 53.9878 | 0.37281 | 43.232 | 87.3174
SPRING | WEEKDAY | 17 | Above 87.32 | -127.9538 | 2.4565 | 87.3174 | 120
SPRING | WEEKDAY | 18 | All Temperatures | 57.0564 | 0.15674 | 0 | 120
SPRING | WEEKDAY | 19 | All Temperatures | 52.7109 | 0.13555 | 0 | 120
SPRING | WEEKDAY | 20 | All Temperatures | 49.6542 | 0.11864 | 0 | 120
SPRING | WEEKDAY | 21 | All Temperatures | 49.5288 | 0.10223 | 0 | 120
SPRING | WEEKDAY | 22 | All Temperatures | 49.2799 | 0.11571 | 0 | 120
SPRING | WEEKDAY | 23 | All Temperatures | 46.8094 | 0.14856 | 0 | 120
SPRING | WEEKDAY | 24 | Below 41.96 | 67.8617 | -0.44646 | 0 | 41.9645
SPRING | WEEKDAY | 24 | Above 41.96 | 38.069 | 0.26349 | 41.9645 | 120
SPRING | SATURDAY | 1 | All Temperatures | 26.1214 | 0.18832 | 0 | 120
SPRING | SATURDAY | 2 | All Temperatures | 24.8677 | 0.14913 | 0 | 120
SPRING | SATURDAY | 3 | Below 63.91 | 29.6371 | 0.03811 | 0 | 63.9057
SPRING | SATURDAY | 3 | Above 63.91 | -36.6823 | 1.0759 | 63.9057 | 120
SPRING | SATURDAY | 4 | Below 64.23 | 29.4578 | 0.02566 | 0 | 64.2342
SPRING | SATURDAY | 4 | Above 64.23 | -44.9819 | 1.1845 | 64.2342 | 120
SPRING | SATURDAY | 5 | All Temperatures | 27.5565 | 0.08881 | 0 | 120
SPRING | SATURDAY | 6 | All Temperatures | 30.073 | 0.11792 | 0 | 120
SPRING | SATURDAY | 7 | Below 34.01 | 69.8103 | -1.0176 | 0 | 34.0067
SPRING | SATURDAY | 7 | Above 34.01 | 26.0968 | 0.26787 | 34.0067 | 120
SPRING | SATURDAY | 8 | All Temperatures | 37.9082 | 0.07246 | 0 | 120
SPRING | SATURDAY | 9 | Below 67.02 | 42.6274 | -0.02376 | 0 | 67.0189
SPRING | SATURDAY | 9 | Above 67.02 | -43.9999 | 1.2688 | 67.0189 | 120
SPRING | SATURDAY | 10 | All Temperatures | 35.3692 | 0.11895 | 0 | 120
SPRING | SATURDAY | 11 | Below 50.03 | 62.0931 | -0.51539 | 0 | 50.0322
SPRING | SATURDAY | 11 | Above 50.03 | 18.8863 | 0.34819 | 50.0322 | 120
SPRING | SATURDAY | 12 | Below 56.01 | 51.1975 | -0.29079 | 0 | 56.0133
SPRING | SATURDAY | 12 | Above 56.01 | 18.0163 | 0.30159 | 56.0133 | 120
SPRING | SATURDAY | 13 | Below 54.01 | 42.7855 | -0.21728 | 0 | 54.0055
SPRING | SATURDAY | 13 | Above 54.01 | 19.2953 | 0.21768 | 54.0055 | 120
SPRING | SATURDAY | 14 | All Temperatures | 22.6568 | 0.1373 | 0 | 120
SPRING | SATURDAY | 15 | Below 78 | 25.8347 | 0.04236 | 0 | 78
SPRING | SATURDAY | 15 | Above 78 | -26.2412 | 0.71 | 78 | 120
SPRING | SATURDAY | 16 | Below 79 | 23.1781 | 0.06639 | 0 | 79
SPRING | SATURDAY | 16 | Above 79 | -39.0336 | 0.85388 | 79 | 120
SPRING | SATURDAY | 17 | Below 78.53 | 22.5511 | 0.0629 | 0 | 78.5294
SPRING | SATURDAY | 17 | Above 78.53 | -30.5261 | 0.73879 | 78.5294 | 120
SPRING | SATURDAY | 18 | Below 79.49 | 23.9789 | 0.03359 | 0 | 79.4861
SPRING | SATURDAY | 18 | Above 79.49 | -86.9249 | 1.4288 | 79.4861 | 120
SPRING | SATURDAY | 19 | Below 74.98 | 27.5358 | -0.02503 | 0 | 74.9756
SPRING | SATURDAY | 19 | Above 74.98 | -60.6242 | 1.1508 | 74.9756 | 120
SPRING | SATURDAY | 20 | Below 56.73 | 37.1206 | -0.216 | 0 | 56.727
SPRING | SATURDAY | 20 | Between 56.73 and 75.96 | 15.3017 | 0.16863 | 56.727 | 75.9556
SPRING | SATURDAY | 20 | Above 75.96 | -75.9095 | 1.3695 | 75.9556 | 120
SPRING | SATURDAY | 21 | Below 56.01 | 34.2576 | -0.16248 | 0 | 56.0133
SPRING | SATURDAY | 21 | Above 56.01 | 9.0091 | 0.28828 | 56.0133 | 120
SPRING | SATURDAY | 22 | Below 69.96 | 24.6173 | 0.03536 | 0 | 69.96
SPRING | SATURDAY | 22 | Above 69.96 | -41.8839 | 0.98592 | 69.96 | 120
SPRING | SATURDAY | 23 | Below 67.99 | 26.0592 | 0.00553 | 0 | 67.9933
SPRING | SATURDAY | 23 | Above 67.99 | -25.9156 | 0.76994 | 67.9933 | 120
SPRING | SATURDAY | 24 | Below 67.96 | 26.1966 | 0.00785 | 0 | 67.96
SPRING | SATURDAY | 24 | Above 67.96 | -24.401 | 0.75237 | 67.96 | 120
SPRING | SUNDAY | 1 | All Temperatures | 23.6497 | 0.11534 | 0 | 120
SPRING | SUNDAY | 2 | Below 64.95 | 27.3879 | -0.01393 | 0 | 64.9501
SPRING | SUNDAY | 2 | Above 64.95 | -14.4478 | 0.63019 | 64.9501 | 120
SPRING | SUNDAY | 3 | Below 52.04 | 32.8689 | -0.16793 | 0 | 52.0377
SPRING | SUNDAY | 3 | Above 52.04 | 9.9447 | 0.2726 | 52.0377 | 120
SPRING | SUNDAY | 4 | Below 48.97 | 37.3411 | -0.27561 | 0 | 48.97
SPRING | SUNDAY | 4 | Above 48.97 | 12.598 | 0.22966 | 48.97 | 120
SPRING | SUNDAY | 5 | Below 48.38 | 37.2621 | -0.28367 | 0 | 48.3774
SPRING | SUNDAY | 5 | Above 48.38 | 11.6269 | 0.24623 | 48.3774 | 120
SPRING | SUNDAY | 6 | Below 48.03 | 35.7619 | -0.2344 | 0 | 48.0344
SPRING | SUNDAY | 6 | Above 48.03 | 15.9986 | 0.17704 | 48.0344 | 120
SPRING | SUNDAY | 7 | Below 63.96 | 29.9626 | -0.07334 | 0 | 63.9634
SPRING | SUNDAY | 7 | Above 63.96 | -27.7087 | 0.82829 | 63.9634 | 120
SPRING | SUNDAY | 8 | Below 64.97 | 28.326 | -0.04657 | 0 | 64.9723
SPRING | SUNDAY | 8 | Above 64.97 | -24.9669 | 0.77367 | 64.9723 | 120
SPRING | SUNDAY | 9 | Below 67.96 | 26.7443 | -0.01598 | 0 | 67.96
SPRING | SUNDAY | 9 | Above 67.96 | -17.934 | 0.64144 | 67.96 | 120
SPRING | SUNDAY | 10 | Below 69 | 26.7052 | -0.01419 | 0 | 69.0011
SPRING | SUNDAY | 10 | Above 69 | -15.3413 | 0.59517 | 69.0011 | 120
SPRING | SUNDAY | 11 | Below 72.04 | 24.6641 | 0.02438 | 0 | 72.0355
SPRING | SUNDAY | 11 | Above 72.04 | -24.7184 | 0.70991 | 72.0355 | 120
SPRING | SUNDAY | 12 | Below 70.13 | 26.1384 | -0.0006 | 0 | 70.1287
SPRING | SUNDAY | 12 | Above 70.13 | -10.4477 | 0.5211 | 70.1287 | 120
SPRING | SUNDAY | 13 | Below 71.9 | 25.2635 | 0.01623 | 0 | 71.8979
SPRING | SUNDAY | 13 | Above 71.9 | -6.6534 | 0.46015 | 71.8979 | 120
SPRING | SUNDAY | 14 | Below 80.55 | 25.2726 | 0.01107 | 0 | 80.5549
SPRING | SUNDAY | 14 | Above 80.55 | -80.1826 | 1.3202 | 80.5549 | 120
SPRING | SUNDAY | 15 | Below 83.63 | 21.1704 | 0.06737 | 0 | 83.6282
SPRING | SUNDAY | 15 | Above 83.63 | -115.2339 | 1.6985 | 83.6282 | 120
SPRING | SUNDAY | 16 | Below 83.97 | 23.0674 | 0.03784 | 0 | 83.9656
SPRING | SUNDAY | 16 | Above 83.97 | -149.3299 | 2.091 | 83.9656 | 120
SPRING | SUNDAY | 17 | Below 83.96 | 25.0603 | 0.01297 | 0 | 83.9567
SPRING | SUNDAY | 17 | Above 83.96 | -139.2237 | 1.9697 | 83.9567 | 120
SPRING | SUNDAY | 18 | Below 44.22 | 55.7494 | -0.68621 | 0 | 44.2175
SPRING | SUNDAY | 18 | Between 44.22 and 82.98 | 22.6344 | 0.0627 | 44.2175 | 82.98
SPRING | SUNDAY | 18 | Above 82.98 | -106.3713 | 1.6174 | 82.98 | 120
SPRING | SUNDAY | 19 | Below 79.87 | 29.4255 | -0.02985 | 0 | 79.869
SPRING | SUNDAY | 19 | Above 79.87 | -71.2063 | 1.2301 | 79.869 | 120
SPRING | SUNDAY | 20 | Below 51.15 | 42.8515 | -0.34617 | 0 | 51.1476
SPRING | SUNDAY | 20 | Between 51.15 and 76.01 | 18.449 | 0.13093 | 51.1476 | 76.0089
SPRING | SUNDAY | 20 | Above 76.01 | -30.7417 | 0.7781 | 76.0089 | 120
SPRING | SUNDAY | 21 | Below 66.02 | 34.2092 | -0.11995 | 0 | 66.0189
SPRING | SUNDAY | 21 | Above 66.02 | -1.3981 | 0.4194 | 66.0189 | 120
SPRING | SUNDAY | 22 | Below 57.4 | 42.3226 | -0.23748 | 0 | 57.3973
SPRING | SUNDAY | 22 | Above 57.4 | 9.2038 | 0.33953 | 57.3973 | 120
SPRING | SUNDAY | 23 | Below 70 | 40.3354 | -0.09186 | 0 | 69.9967
SPRING | SUNDAY | 23 | Above 70 | -68.6459 | 1.4651 | 69.9967 | 120
SPRING | SUNDAY | 24 | Below 66.97 | 47.7701 | -0.13859 | 0 | 66.9723
SPRING | SUNDAY | 24 | Above 66.97 | -55.6022 | 1.4049 | 66.9723 | 120
FALL | WEEKDAY | 1 | Below 39.2 | 62.1424 | -0.37804 | 0 | 39.1998
FALL | WEEKDAY | 1 | Between 39.2 and 68.92 | 37.8613 | 0.24138 | 39.1998 | 68.9168
FALL | WEEKDAY | 1 | Above 68.92 | -157.0402 | 3.0694 | 68.9168 | 120
FALL | WEEKDAY | 2 | Below 38.86 | 60.1517 | -0.34891 | 0 | 38.8602
FALL | WEEKDAY | 2 | Between 38.86 and 57 | 41.0441 | 0.14279 | 38.8602 | 57.0044
FALL | WEEKDAY | 2 | Above 57 | 20.9256 | 0.49572 | 57.0044 | 120
FALL | WEEKDAY | 3 | Below 38.37 | 63.4111 | -0.47828 | 0 | 38.374
FALL | WEEKDAY | 3 | Above 38.37 | 36.3067 | 0.22804 | 38.374 | 120
FALL | WEEKDAY | 4 | Below 36.96 | 62.5394 | -0.42184 | 0 | 36.9623
FALL | WEEKDAY | 4 | Between 36.96 and 57.64 | 42.263 | 0.12673 | 36.9623 | 57.6415
FALL | WEEKDAY | 4 | Above 57.64 | 17.9458 | 0.5486 | 57.6415 | 120
FALL | WEEKDAY | 5 | Below 37.04 | 72.2075 | -0.5746 | 0 | 37.0377
FALL | WEEKDAY | 5 | Between 37.04 and 57.04 | 46.3496 | 0.12355 | 37.0377 | 57.0377
FALL | WEEKDAY | 5 | Above 57.04 | 14.3018 | 0.68542 | 57.0377 | 120
FALL | WEEKDAY | 6 | Below 36.96 | 81.4611 | -0.49222 | 0 | 36.96
FALL | WEEKDAY | 6 | Between 36.96 and 47.95 | 63.7613 | -0.01333 | 36.96 | 47.9478
FALL | WEEKDAY | 6 | Above 47.95 | 39.0427 | 0.5022 | 47.9478 | 120
FALL | WEEKDAY | 7 | Below 46.67 | 86.8301 | -0.18969 | 0 | 46.6681
FALL | WEEKDAY | 7 | Above 46.67 | 52.9738 | 0.53578 | 46.6681 | 120
FALL | WEEKDAY | 8 | Below 57 | 94.091 | 0.1033 | 0 | 57.0033
FALL | WEEKDAY | 8 | Above 57 | 44.7062 | 0.96965 | 57.0033 | 120
FALL | WEEKDAY | 9 | Below 52.94 | 99.4748 | 0.07777 | 0 | 52.9434
FALL | WEEKDAY | 9 | Above 52.94 | 66.4921 | 0.70075 | 52.9434 | 120
FALL | WEEKDAY | 10 | Below 27.78 | 109.8334 | -0.35577 | 0 | 27.7802
FALL | WEEKDAY | 10 | Between 27.78 and 57 | 95.1263 | 0.17364 | 27.7802 | 57.0044
FALL | WEEKDAY | 10 | Above 57 | 58.3584 | 0.81864 | 57.0044 | 120
FALL | WEEKDAY | 11 | Below 40.26 | 107.3329 | -0.1098 | 0 | 40.263
FALL | WEEKDAY | 11 | Between 40.26 and 66.97 | 88.8989 | 0.34804 | 40.263 | 66.9734
FALL | WEEKDAY | 11 | Above 66.97 | 48.1664 | 0.95623 | 66.9734 | 120
FALL | WEEKDAY | 12 | Below 43.43 | 109.2746 | -0.20057 | 0 | 43.4284
FALL | WEEKDAY | 12 | Above 43.43 | 80.9506 | 0.45163 | 43.4284 | 120
FALL | WEEKDAY | 13 | Below 44.17 | 101.1738 | -0.13325 | 0 | 44.172
FALL | WEEKDAY | 13 | Above 44.17 | 76.9043 | 0.41618 | 44.172 | 120
FALL | WEEKDAY | 14 | Below 44 | 108.3656 | -0.2361 | 0 | 44.0044
FALL | WEEKDAY | 14 | Above 44 | 79.0005 | 0.43122 | 44.0044 | 120
FALL | WEEKDAY | 15 | Below 44.03 | 101.7478 | -0.16838 | 0 | 44.0266
FALL | WEEKDAY | 15 | Above 44.03 | 76.1745 | 0.41248 | 44.0266 | 120
FALL | WEEKDAY | 16 | Below 47 | 96.0245 | -0.27426 | 0 | 47.0033
FALL | WEEKDAY | 16 | Above 47 | 59.3887 | 0.50517 | 47.0033 | 120
FALL | WEEKDAY | 17 | Below 44.3 | 92.6832 | -0.49812 | 0 | 44.3019
FALL | WEEKDAY | 17 | Above 44.3 | 50.4108 | 0.45607 | 44.3019 | 120
FALL | WEEKDAY | 18 | Below 46.66 | 79.2917 | -0.39037 | 0 | 46.6626
FALL | WEEKDAY | 18 | Above 46.66 | 44.1534 | 0.36266 | 46.6626 | 120
FALL | WEEKDAY | 19 | Below 37.05 | 81.5178 | -0.6707 | 0 | 37.0455
FALL | WEEKDAY | 19 | Between 37.05 and 59.75 | 53.3321 | 0.09014 | 37.0455 | 59.7536
FALL | WEEKDAY | 19 | Above 59.75 | 32.9555 | 0.43115 | 59.7536 | 120
FALL | WEEKDAY | 20 | Below 40.52 | 64.6082 | -0.36033 | 0 | 40.5172
FALL | WEEKDAY | 20 | Between 40.52 and 68.01 | 41.934 | 0.19929 | 40.5172 | 68.0067
FALL | WEEKDAY | 20 | Above 68.01 | 4.1862 | 0.75435 | 68.0067 | 120
FALL | WEEKDAY | 21 | Below 37.14 | 62.7562 | -0.3581 | 0 | 37.1376
FALL | WEEKDAY | 21 | Between 37.14 and 57.05 | 46.0785 | 0.09098 | 37.1376 | 57.0488
FALL | WEEKDAY | 21 | Above 57.05 | 23.6691 | 0.48379 | 57.0488 | 120
FALL | WEEKDAY | 22 | Below 39.01 | 61.8389 | -0.33432 | 0 | 39.0133
FALL | WEEKDAY | 22 | Above 39.01 | 38.9974 | 0.25116 | 39.0133 | 120
FALL | WEEKDAY | 23 | Below 53.98 | 52.8707 | -0.05055 | 0 | 53.98
FALL | WEEKDAY | 23 | Above 53.98 | 26.4669 | 0.43859 | 53.98 | 120
FALL | WEEKDAY | 24 | Below 36.98 | 61.4 | -0.36425 | 0 | 36.9845
FALL | WEEKDAY | 24 | Between 36.98 and 67.04 | 43.6083 | 0.11681 | 36.9845 | 67.0411
FALL | WEEKDAY | 24 | Above 67.04 | -32.0274 | 1.245 | 67.0411 | 120
FALL | SATURDAY | 1 | Below 59.32 | 44.9381 | -0.24015 | 0 | 59.3219
FALL | SATURDAY | 1 | Above 59.32 | -51.1158 | 1.3791 | 59.3219 | 120
FALL | SATURDAY | 2 | Below 44.98 | 39.7858 | -0.13557 | 0 | 44.98
FALL | SATURDAY | 2 | Between 44.98 and 52.38 | 76.2174 | -0.94552 | 44.98 | 52.3762
FALL | SATURDAY | 2 | Above 52.38 | -14.3826 | 0.78427 | 52.3762 | 120
FALL | SATURDAY | 3 | Below 43.99 | 39.3975 | -0.09951 | 0 | 43.9856
FALL | SATURDAY | 3 | Between 43.99 and 50.08 | 99.1765 | -1.4586 | 43.9856 | 50.0766
FALL | SATURDAY | 3 | Above 50.08 | -10.9144 | 0.73988 | 50.0766 | 120
FALL | SATURDAY | 4 | Below 49.64 | 45.8971 | -0.3475 | 0 | 49.6415
FALL | SATURDAY | 4 | Above 49.64 | 2.0149 | 0.53648 | 49.6415 | 120
FALL | SATURDAY | 5 | Below 55.4 | 50.3858 | -0.40545 | 0 | 55.3973
FALL | SATURDAY | 5 | Above 55.4 | -29.6889 | 1.04 | 55.3973 | 120
FALL | SATURDAY | 6 | Below 26.02 | 80.4335 | -1.4782 | 0 | 26.0189
FALL | SATURDAY | 6 | Between 26.02 and 56.25 | 48.9998 | -0.27006 | 26.0189 | 56.2453
FALL | SATURDAY | 6 | Above 56.25 | -38.7012 | 1.2892 | 56.2453 | 120
FALL | SATURDAY | 7 | Below 26.03 | 99.5526 | -2.0589 | 0 | 26.0311
FALL | SATURDAY | 7 | Between 26.03 and 53.72 | 49.8366 | -0.14904 | 26.0311 | 53.7203
FALL | SATURDAY | 7 | Above 53.72 | -2.8377 | 0.83149 | 53.7203 | 120
FALL | SATURDAY | 8 | Below 25.01 | 97.2399 | -1.9764 | 0 | 25.0122
FALL | SATURDAY | 8 | Between 25.01 and 54.5 | 50.6967 | -0.11562 | 25.0122 | 54.4995
FALL | SATURDAY | 8 | Above 54.5 | -1.9961 | 0.85123 | 54.4995 | 120
FALL | SATURDAY | 9 | Below 27 | 82.3157 | -1.2808 | 0 | 27.0011
FALL | SATURDAY | 9 | Between 27 and 54.97 | 49.9483 | -0.08202 | 27.0011 | 54.97
FALL | SATURDAY | 9 | Above 54.97 | 2.1678 | 0.78719 | 54.97 | 120
FALL | SATURDAY | 10 | Below 58.56 | 51.6139 | -0.1157 | 0 | 58.556
FALL | SATURDAY | 10 | Above 58.56 | -11.4673 | 0.96158 | 58.556 | 120
FALL | SATURDAY | 11 | Below 58.63 | 52.4676 | -0.13567 | 0 | 58.6271
FALL | SATURDAY | 11 | Above 58.63 | 14.9468 | 0.50432 | 58.6271 | 120
FALL | SATURDAY | 12 | Below 54.07 | 50.4301 | -0.16783 | 0 | 54.0677
FALL | SATURDAY | 12 | Above 54.07 | 28.1796 | 0.2437 | 54.0677 | 120
FALL | SATURDAY | 13 | Below 36.41 | 65.6069 | -0.89991 | 0 | 36.4095
FALL | SATURDAY | 13 | Above 36.41 | 27.705 | 0.14108 | 36.4095 | 120
FALL | SATURDAY | 14 | Below 39.04 | 59.0134 | -0.74163 | 0 | 39.0422
FALL | SATURDAY | 14 | Above 39.04 | 24.2033 | 0.14997 | 39.0422 | 120
FALL | SATURDAY | 15 | Below 39.03 | 52.2873 | -0.63143 | 0 | 39.0277
FALL | SATURDAY | 15 | Between 39.03 and 70.31 | 25.0998 | 0.06519 | 39.0277 | 70.313
FALL | SATURDAY | 15 | Above 70.31 | -13.1111 | 0.60863 | 70.313 | 120
FALL | SATURDAY | 16 | Below 39.01 | 51.8397 | -0.66979 | 0 | 39.0111
FALL | SATURDAY | 16 | Between 39.01 and 70.02 | 25.0367 | 0.01727 | 39.0111 | 70.0211
FALL | SATURDAY | 16 | Above 70.02 | -19.9273 | 0.65942 | 70.0211 | 120
FALL | SATURDAY | 17 | Below 55.97 | 37.1714 | -0.25392 | 0 | 55.9689
FALL | SATURDAY | 17 | Above 55.97 | 5.1259 | 0.31864 | 55.9689 | 120
FALL | SATURDAY | 18 | Below 52.52 | 37.1615 | -0.25415 | 0 | 52.5161
FALL | SATURDAY | 18 | Between 52.52 and 74.98 | 15.7118 | 0.15429 | 52.5161 | 74.98
FALL | SATURDAY | 18 | Above 74.98 | -63.2729 | 1.2077 | 74.98 | 120
FALL | SATURDAY | 19 | Below 48.7 | 38.2139 | -0.275 | 0 | 48.6959
FALL | SATURDAY | 19 | Between 48.7 and 72.97 | 20.7477 | 0.08368 | 48.6959 | 72.9689
FALL | SATURDAY | 19 | Above 72.97 | -45.1797 | 0.98718 | 72.9689 | 120
FALL | SATURDAY | 20 | Below 34.68 | 48.9751 | -0.62938 | 0 | 34.6759
FALL | SATURDAY | 20 | Between 34.68 and 70 | 27.4927 | -0.00986 | 34.6759 | 69.9967
FALL | SATURDAY | 20 | Above 70 | -40.3047 | 0.95872 | 69.9967 | 120
FALL | SATURDAY | 21 | Below 65.99 | 30.633 | -0.06879 | 0 | 65.9922
FALL | SATURDAY | 21 | Above 65.99 | -25.4037 | 0.78035 | 65.9922 | 120
FALL | SATURDAY | 22 | Below 63 | 29.6089 | -0.05736 | 0 | 63
FALL | SATURDAY | 22 | Above 63 | -3.9373 | 0.47512 | 63 | 120
FALL | SATURDAY | 23 | Below 63 | 30.0854 | -0.06619 | 0 | 63
FALL | SATURDAY | 23 | Above 63 | -7.5577 | 0.53132 | 63 | 120
FALL | SATURDAY | 24 | Below 62.69 | 30.3015 | -0.08093 | 0 | 62.6892
FALL | SATURDAY | 24 | Above 62.69 | -25.7715 | 0.81353 | 62.6892 | 120
FALL | SUNDAY | 1 | Below 62.98 | 29.9425 | -0.03655 | 0 | 62.9811
FALL | SUNDAY | 1 | Above 62.98 | -49.0427 | 1.2176 | 62.9811 | 120
FALL | SUNDAY | 2 | Below 63.03 | 31.236 | -0.09547 | 0 | 63.0266
FALL | SUNDAY | 2 | Above 63.03 | -152.5011 | 2.8198 | 63.0266 | 120
FALL | SUNDAY | 3 | Below 62.96 | 30.6917 | -0.11122 | 0 | 62.9634
FALL | SUNDAY | 3 | Above 62.96 | -152.6469 | 2.8006 | 62.9634 | 120
FALL | SUNDAY | 4 | Below 54.97 | 30.8976 | -0.1255 | 0 | 54.9723
FALL | SUNDAY | 4 | Above 54.97 | 1.8855 | 0.40226 | 54.9723 | 120
FALL | SUNDAY | 5 | Below 58.98 | 32.3016 | -0.15168 | 0 | 58.9756
FALL | SUNDAY | 5 | Above 58.98 | -24.5456 | 0.81223 | 58.9756 | 120
FALL | SUNDAY | 6 | Below 48 | 40.4863 | -0.32553 | 0 | 47.9989
FALL | SUNDAY | 6 | Above 48 | 15.6229 | 0.19247 | 47.9989 | 120
FALL | SUNDAY | 7 | Below 37.88 | 56.8858 | -0.79276 | 0 | 37.879
FALL | SUNDAY | 7 | Above 37.88 | 24.6239 | 0.05895 | 37.879 | 120
FALL | SUNDAY | 8 | Below 27.04 | 105.2341 | -2.8113 | 0 | 27.04
FALL | SUNDAY | 8 | Between 27.04 and 48.02 | 33.5601 | -0.16061 | 27.04 | 48.0166
FALL | SUNDAY | 8 | Above 48.02 | 14.06 | 0.2455 | 48.0166 | 120
FALL | SUNDAY | 9 | Below 30.04 | 104.458 | -2.6049 | 0 | 30.0377
FALL | SUNDAY | 9 | Above 30.04 | 24.3624 | 0.06156 | 30.0377 | 120
FALL | SUNDAY | 10 | Below 34.12 | 90.7012 | -1.8654 | 0 | 34.1199
FALL | SUNDAY | 10 | Above 34.12 | 25.1692 | 0.05529 | 34.1199 | 120
FALL | SUNDAY | 11 | Below 37.42 | 92.3781 | -1.7816 | 0 | 37.4151
FALL | SUNDAY | 11 | Above 37.42 | 22.1616 | 0.09506 | 37.4151 | 120
FALL | SUNDAY | 12 | Below 38.03 | 93.6556 | -1.771 | 0 | 38.0277
FALL | SUNDAY | 12 | Between 38.03 and 68.86 | 26.5062 | -0.00524 | 38.0277 | 68.8646
FALL | SUNDAY | 12 | Above 68.86 | -117.4256 | 2.0848 | 68.8646 | 120
FALL | SUNDAY | 13 | Below 41.01 | 73.255 | -1.145 | 0 | 41.0111
FALL | SUNDAY | 13 | Between 41.01 and 59.02 | 31.9822 | -0.13863 | 41.0111 | 59.0178
FALL | SUNDAY | 13 | Above 59.02 | 0.44551 | 0.39573 | 59.0178 | 120
FALL | SUNDAY | 14 | Below 42.04 | 80.0043 | -1.3321 | 0 | 42.0411
FALL | SUNDAY | 14 | Between 42.04 and 72.95 | 22.0356 | 0.04679 | 42.0411 | 72.9512
FALL | SUNDAY | 14 | Above 72.95 | -87.0381 | 1.5419 | 72.9512 | 120
FALL | SUNDAY | 15 | Below 40.99 | 66.2146 | -1.011 | 0 | 40.9867
FALL | SUNDAY | 15 | Between 40.99 and 68.46 | 27.4432 | -0.06502 | 40.9867 | 68.4562
FALL | SUNDAY | 15 | Above 68.46 | -26.2695 | 0.71961 | 68.4562 | 120
FALL | SUNDAY | 16 | Below 40.12 | 64.0358 | -0.98737 | 0 | 40.1176
FALL | SUNDAY | 16 | Between 40.12 and 68 | 26.9169 | -0.06212 | 40.1176 | 68
FALL | SUNDAY | 16 | Above 68 | -20.0813 | 0.62903 | 68 | 120
FALL | SUNDAY | 17 | Below 42.98 | 29.9635 | -0.00175 | 0 | 42.9834
FALL | SUNDAY | 17 | Between 42.98 and 48.68 | 90.9711 | -1.4211 | 42.9834 | 48.677
FALL | SUNDAY | 17 | Above 48.68 | 12.8503 | 0.1838 | 48.677 | 120
FALL | SUNDAY | 18 | Below 52.93 | 41.8828 | -0.32425 | 0 | 52.9323
FALL | SUNDAY | 18 | Between 52.93 and 67.44 | 23.8329 | 0.01675 | 52.9323 | 67.4362
FALL | SUNDAY | 18 | Above 67.44 | -7.5627 | 0.48231 | 67.4362 | 120
FALL | SUNDAY | 19 | Below 54 | 39.7253 | -0.2988 | 0 | 54
FALL | SUNDAY | 19 | Above 54 | 10.8061 | 0.23674 | 54 | 120
FALL | SUNDAY | 20 | Below 48.3 | 36.3992 | -0.24363 | 0 | 48.2963
FALL | SUNDAY | 20 | Above 48.3 | 17.0092 | 0.15785 | 48.2963 | 120
FALL | SUNDAY | 21 | Below 46.36 | 34.5516 | -0.19768 | 0 | 46.3629
FALL | SUNDAY | 21 | Above 46.36 | 18.2124 | 0.15474 | 46.3629 | 120
FALL | SUNDAY | 22 | Below 48.03 | 33.4599 | -0.12728 | 0 | 48.0289
FALL | SUNDAY | 22 | Above 48.03 | 14.6503 | 0.26435 | 48.0289 | 120
FALL | SUNDAY | 23 | Below 46.02 | 34.4591 | -0.08162 | 0 | 46.0166
FALL | SUNDAY | 23 | Above 46.02 | 15.117 | 0.33871 | 46.0166 | 120
FALL | SUNDAY | 24 | All Temperatures | 27.6916 | 0.22903 | 0 | 120

## GSIS
Profile:GSIS |  | Weather Response Function
(3) Compute the profile
(1) For each hour of each |  |  | (2) Select the | kW index value, y, as
day to be profiled, |  |  | temperature, x, for | y = mx + b where |  | Machine Readable
identify the: |  |  | the hour within the | b | m | Temperature Ranges
Season | DayType | Hour | Temperature Range | Constant | Coefficient | Low-End | High-End
SUMMER | WEEKDAY | 1 | All Temperatures | 3.094 | -0.00533 | 0 | 120
SUMMER | WEEKDAY | 2 | Below 74.47 | 2.1382 | 0.01729 | 0 | 74.4673
SUMMER | WEEKDAY | 2 | Above 74.47 | -3.5913 | 0.09423 | 74.4673 | 120
SUMMER | WEEKDAY | 3 | Below 73.01 | 2.0312 | 0.01867 | 0 | 73.01
SUMMER | WEEKDAY | 3 | Above 73.01 | -1.6325 | 0.06885 | 73.01 | 120
SUMMER | WEEKDAY | 4 | Below 72.98 | 2.3556 | 0.0133 | 0 | 72.9767
SUMMER | WEEKDAY | 4 | Above 72.98 | -6.3695 | 0.13286 | 72.9767 | 120
SUMMER | WEEKDAY | 5 | Below 73.01 | 2.2792 | 0.01576 | 0 | 73.0089
SUMMER | WEEKDAY | 5 | Above 73.01 | -8.3699 | 0.16162 | 73.0089 | 120
SUMMER | WEEKDAY | 6 | Below 70.44 | 3.548 | 0.01579 | 0 | 70.4428
SUMMER | WEEKDAY | 6 | Above 70.44 | -1.9366 | 0.09365 | 70.4428 | 120
SUMMER | WEEKDAY | 7 | Below 66.92 | 7.0881 | 0.0005 | 0 | 66.9223
SUMMER | WEEKDAY | 7 | Above 66.92 | -0.27801 | 0.11057 | 66.9223 | 120
SUMMER | WEEKDAY | 8 | Below 68.02 | 11.3168 | -0.01349 | 0 | 68.0244
SUMMER | WEEKDAY | 8 | Above 68.02 | 0.30496 | 0.14839 | 68.0244 | 120
SUMMER | WEEKDAY | 9 | Below 71.23 | 10.2794 | 0.02717 | 0 | 71.2342
SUMMER | WEEKDAY | 9 | Above 71.23 | 0.28598 | 0.16746 | 71.2342 | 120
SUMMER | WEEKDAY | 10 | Below 76.01 | 8.1403 | 0.06546 | 0 | 76.0089
SUMMER | WEEKDAY | 10 | Above 76.01 | -0.42819 | 0.17819 | 76.0089 | 120
SUMMER | WEEKDAY | 11 | All Temperatures | 5.1247 | 0.10641 | 0 | 120
SUMMER | WEEKDAY | 12 | All Temperatures | 5.7245 | 0.0968 | 0 | 120
SUMMER | WEEKDAY | 13 | Below 85 | 6.1244 | 0.07764 | 0 | 85.0022
SUMMER | WEEKDAY | 13 | Above 85 | -7.1699 | 0.23404 | 85.0022 | 120
SUMMER | WEEKDAY | 14 | Below 86.01 | 6.9644 | 0.0755 | 0 | 86.0078
SUMMER | WEEKDAY | 14 | Above 86.01 | -5.4336 | 0.21965 | 86.0078 | 120
SUMMER | WEEKDAY | 15 | All Temperatures | 4.6628 | 0.09952 | 0 | 120
SUMMER | WEEKDAY | 16 | All Temperatures | 5.1631 | 0.06742 | 0 | 120
SUMMER | WEEKDAY | 17 | All Temperatures | 3.7028 | 0.05759 | 0 | 120
SUMMER | WEEKDAY | 18 | All Temperatures | 1.8439 | 0.04919 | 0 | 120
SUMMER | WEEKDAY | 19 | All Temperatures | 1.2805 | 0.04618 | 0 | 120
SUMMER | WEEKDAY | 20 | All Temperatures | 1.4976 | 0.04023 | 0 | 120
SUMMER | WEEKDAY | 21 | All Temperatures | 1.4167 | 0.03922 | 0 | 120
SUMMER | WEEKDAY | 22 | All Temperatures | 1.3157 | 0.03566 | 0 | 120
SUMMER | WEEKDAY | 23 | All Temperatures | 1.6982 | 0.02945 | 0 | 120
SUMMER | WEEKDAY | 24 | All Temperatures | 1.0489 | 0.03445 | 0 | 120
SUMMER | SATURDAY | 1 | All Temperatures | 0.29482 | 0.02912 | 0 | 120
SUMMER | SATURDAY | 2 | All Temperatures | 0.06875 | 0.03842 | 0 | 120
SUMMER | SATURDAY | 3 | All Temperatures | 0.00144 | 0.03948 | 0 | 120
SUMMER | SATURDAY | 4 | All Temperatures | 0.52402 | 0.03165 | 0 | 120
SUMMER | SATURDAY | 5 | All Temperatures | 0.61213 | 0.02975 | 0 | 120
SUMMER | SATURDAY | 6 | All Temperatures | 0.17642 | 0.04438 | 0 | 120
SUMMER | SATURDAY | 7 | All Temperatures | 0.61065 | 0.04485 | 0 | 120
SUMMER | SATURDAY | 8 | All Temperatures | 1.0962 | 0.04116 | 0 | 120
SUMMER | SATURDAY | 9 | All Temperatures | 1.3446 | 0.04292 | 0 | 120
SUMMER | SATURDAY | 10 | All Temperatures | 1.6899 | 0.03861 | 0 | 120
SUMMER | SATURDAY | 11 | All Temperatures | 1.3168 | 0.04155 | 0 | 120
SUMMER | SATURDAY | 12 | All Temperatures | 1.1015 | 0.04021 | 0 | 120
SUMMER | SATURDAY | 13 | All Temperatures | 0.03477 | 0.04166 | 0 | 120
SUMMER | SATURDAY | 14 | All Temperatures | 0.55755 | 0.03282 | 0 | 120
SUMMER | SATURDAY | 15 | All Temperatures | -0.43044 | 0.04581 | 0 | 120
SUMMER | SATURDAY | 16 | All Temperatures | -0.36238 | 0.04299 | 0 | 120
SUMMER | SATURDAY | 17 | All Temperatures | -0.20746 | 0.04078 | 0 | 120
SUMMER | SATURDAY | 18 | All Temperatures | -0.3514 | 0.04222 | 0 | 120
SUMMER | SATURDAY | 19 | All Temperatures | -0.3684 | 0.04111 | 0 | 120
SUMMER | SATURDAY | 20 | All Temperatures | 0.1372 | 0.03348 | 0 | 120
SUMMER | SATURDAY | 21 | Below 76.85 | 1.2395 | 0.01809 | 0 | 76.8524
SUMMER | SATURDAY | 21 | Above 76.85 | -4.1409 | 0.0881 | 76.8524 | 120
SUMMER | SATURDAY | 22 | Below 73 | 1.858 | 0.00978 | 0 | 73.0033
SUMMER | SATURDAY | 22 | Above 73 | -3.445 | 0.08242 | 73.0033 | 120
SUMMER | SATURDAY | 23 | Below 75 | 1.5085 | 0.01472 | 0 | 75.0011
SUMMER | SATURDAY | 23 | Above 75 | -7.1474 | 0.13013 | 75.0011 | 120
SUMMER | SATURDAY | 24 | Below 69.54 | 2.43 | -0.00114 | 0 | 69.5372
SUMMER | SATURDAY | 24 | Above 69.54 | -3.9278 | 0.09029 | 69.5372 | 120
SUMMER | SUNDAY | 1 | Below 72.99 | 2.5346 | -0.00684 | 0 | 72.9945
SUMMER | SUNDAY | 1 | Above 72.99 | -9.3708 | 0.15626 | 72.9945 | 120
SUMMER | SUNDAY | 2 | Below 66.57 | 2.1166 | 0.00158 | 0 | 66.5716
SUMMER | SUNDAY | 2 | Above 66.57 | -1.2978 | 0.05287 | 66.5716 | 120
SUMMER | SUNDAY | 3 | Below 68 | 1.7295 | 0.00844 | 0 | 67.9989
SUMMER | SUNDAY | 3 | Above 68 | -1.14 | 0.05064 | 67.9989 | 120
SUMMER | SUNDAY | 4 | Below 66 | 2.3072 | -0.00126 | 0 | 65.9978
SUMMER | SUNDAY | 4 | Above 66 | -1.2758 | 0.05303 | 65.9978 | 120
SUMMER | SUNDAY | 5 | Below 64.02 | 2.6811 | -0.00861 | 0 | 64.0233
SUMMER | SUNDAY | 5 | Above 64.02 | -0.96566 | 0.04835 | 64.0233 | 120
SUMMER | SUNDAY | 6 | Below 64.02 | 2.7714 | -0.00986 | 0 | 64.0233
SUMMER | SUNDAY | 6 | Above 64.02 | -1.2966 | 0.05368 | 64.0233 | 120
SUMMER | SUNDAY | 7 | Below 64.01 | 2.3293 | -0.00259 | 0 | 64.0067
SUMMER | SUNDAY | 7 | Above 64.01 | -0.90757 | 0.04798 | 64.0067 | 120
SUMMER | SUNDAY | 8 | Below 66.02 | 1.5525 | 0.01138 | 0 | 66.0244
SUMMER | SUNDAY | 8 | Above 66.02 | -1.3605 | 0.0555 | 66.0244 | 120
SUMMER | SUNDAY | 9 | Below 75 | 0.95429 | 0.02258 | 0 | 74.9978
SUMMER | SUNDAY | 9 | Above 75 | -7.0615 | 0.12946 | 74.9978 | 120
SUMMER | SUNDAY | 10 | All Temperatures | 0.1191 | 0.03444 | 0 | 120
SUMMER | SUNDAY | 11 | All Temperatures | 0.16589 | 0.03226 | 0 | 120
SUMMER | SUNDAY | 12 | All Temperatures | -0.0931 | 0.03699 | 0 | 120
SUMMER | SUNDAY | 13 | All Temperatures | 0.51709 | 0.02924 | 0 | 120
SUMMER | SUNDAY | 14 | All Temperatures | 0.07268 | 0.03531 | 0 | 120
SUMMER | SUNDAY | 15 | All Temperatures | 0.03359 | 0.03769 | 0 | 120
SUMMER | SUNDAY | 16 | Below 70.01 | 16.3263 | -0.1995 | 0 | 70.0078
SUMMER | SUNDAY | 16 | Above 70.01 | -0.83542 | 0.04564 | 70.0078 | 120
SUMMER | SUNDAY | 17 | Below 70.01 | 18.1621 | -0.22558 | 0 | 70.0144
SUMMER | SUNDAY | 17 | Above 70.01 | -0.80975 | 0.04539 | 70.0144 | 120
SUMMER | SUNDAY | 18 | All Temperatures | -0.26006 | 0.03833 | 0 | 120
SUMMER | SUNDAY | 19 | All Temperatures | -0.51285 | 0.04041 | 0 | 120
SUMMER | SUNDAY | 20 | All Temperatures | 0.26808 | 0.02996 | 0 | 120
SUMMER | SUNDAY | 21 | All Temperatures | 0.39396 | 0.02869 | 0 | 120
SUMMER | SUNDAY | 22 | All Temperatures | 0.90442 | 0.02348 | 0 | 120
SUMMER | SUNDAY | 23 | All Temperatures | 1.0229 | 0.02532 | 0 | 120
SUMMER | SUNDAY | 24 | All Temperatures | 0.90429 | 0.02678 | 0 | 120
WINTER | WEEKDAY | 1 | All Temperatures | 5.0337 | -0.01305 | 0 | 120
WINTER | WEEKDAY | 2 | All Temperatures | 5.0453 | -0.0139 | 0 | 120
WINTER | WEEKDAY | 3 | Below 34.03 | 5.1004 | -0.01607 | 0 | 34.0333
WINTER | WEEKDAY | 3 | Above 34.03 | 4.8866 | -0.00979 | 34.0333 | 120
WINTER | WEEKDAY | 4 | All Temperatures | 5.072 | -0.01457 | 0 | 120
WINTER | WEEKDAY | 5 | All Temperatures | 5.3038 | -0.01728 | 0 | 120
WINTER | WEEKDAY | 6 | Below 34.01 | 6.8524 | -0.03053 | 0 | 34.0078
WINTER | WEEKDAY | 6 | Above 34.01 | 6.2501 | -0.01282 | 34.0078 | 120
WINTER | WEEKDAY | 7 | Below 28.1 | 9.1363 | -0.02915 | 0 | 28.1032
WINTER | WEEKDAY | 7 | Above 28.1 | 8.8067 | -0.01742 | 28.1032 | 120
WINTER | WEEKDAY | 8 | All Temperatures | 12.2979 | -0.02792 | 0 | 120
WINTER | WEEKDAY | 9 | Below 26.32 | 13.0586 | -0.00012 | 0 | 26.3185
WINTER | WEEKDAY | 9 | Between 26.32 and 47.95 | 14.6425 | -0.0603 | 26.3185 | 47.9478
WINTER | WEEKDAY | 9 | Above 47.95 | 8.007 | 0.07809 | 47.9478 | 120
WINTER | WEEKDAY | 10 | Below 32.27 | 13.3651 | -4e-05 | 0 | 32.2719
WINTER | WEEKDAY | 10 | Between 32.27 and 39.9 | 17.6063 | -0.13146 | 32.2719 | 39.9023
WINTER | WEEKDAY | 10 | Above 39.9 | 11.4414 | 0.02304 | 39.9023 | 120
WINTER | WEEKDAY | 11 | All Temperatures | 13.9166 | -0.02347 | 0 | 120
WINTER | WEEKDAY | 12 | All Temperatures | 13.8378 | -0.02053 | 0 | 120
WINTER | WEEKDAY | 13 | All Temperatures | 13.0921 | -0.02531 | 0 | 120
WINTER | WEEKDAY | 14 | All Temperatures | 13.4229 | -0.01829 | 0 | 120
WINTER | WEEKDAY | 15 | All Temperatures | 12.8685 | -0.01179 | 0 | 120
WINTER | WEEKDAY | 16 | All Temperatures | 10.6461 | -0.00653 | 0 | 120
WINTER | WEEKDAY | 17 | All Temperatures | 8.4061 | -0.01251 | 0 | 120
WINTER | WEEKDAY | 18 | All Temperatures | 6.4074 | -0.01091 | 0 | 120
WINTER | WEEKDAY | 19 | All Temperatures | 6.1207 | -0.01304 | 0 | 120
WINTER | WEEKDAY | 20 | All Temperatures | 5.9899 | -0.0144 | 0 | 120
WINTER | WEEKDAY | 21 | Below 32.34 | 5.4201 | -0.00024 | 0 | 32.3396
WINTER | WEEKDAY | 21 | Above 32.34 | 6.3747 | -0.02976 | 32.3396 | 120
WINTER | WEEKDAY | 22 | All Temperatures | 5.3755 | -0.01299 | 0 | 120
WINTER | WEEKDAY | 23 | All Temperatures | 5.3509 | -0.01234 | 0 | 120
WINTER | WEEKDAY | 24 | All Temperatures | 5.213 | -0.01433 | 0 | 120
WINTER | SATURDAY | 1 | All Temperatures | 4.6945 | -0.0188 | 0 | 120
WINTER | SATURDAY | 2 | All Temperatures | 4.6849 | -0.01893 | 0 | 120
WINTER | SATURDAY | 3 | Below 29.23 | 4.3147 | -3e-05 | 0 | 29.2253
WINTER | SATURDAY | 3 | Above 29.23 | 5.8444 | -0.05237 | 29.2253 | 120
WINTER | SATURDAY | 4 | Below 27.73 | 4.3375 | -0.00012 | 0 | 27.7347
WINTER | SATURDAY | 4 | Above 27.73 | 5.6558 | -0.04765 | 27.7347 | 120
WINTER | SATURDAY | 5 | Below 29.5 | 4.3664 | -6e-05 | 0 | 29.5017
WINTER | SATURDAY | 5 | Above 29.5 | 6.1162 | -0.05937 | 29.5017 | 120
WINTER | SATURDAY | 6 | Below 29.83 | 4.596 | -0.00015 | 0 | 29.828
WINTER | SATURDAY | 6 | Above 29.83 | 6.5772 | -0.06657 | 29.828 | 120
WINTER | SATURDAY | 7 | Below 40.98 | 5.3895 | -0.01514 | 0 | 40.9756
WINTER | SATURDAY | 7 | Above 40.98 | 8.7888 | -0.0981 | 40.9756 | 120
WINTER | SATURDAY | 8 | All Temperatures | 6.0342 | -0.02676 | 0 | 120
WINTER | SATURDAY | 9 | All Temperatures | 6.3206 | -0.02356 | 0 | 120
WINTER | SATURDAY | 10 | All Temperatures | 6.4905 | -0.02383 | 0 | 120
WINTER | SATURDAY | 11 | Below 46.01 | 6.0051 | -0.00636 | 0 | 46.0144
WINTER | SATURDAY | 11 | Above 46.01 | 11.8172 | -0.13267 | 46.0144 | 120
WINTER | SATURDAY | 12 | Below 53.95 | 5.5539 | -0.00677 | 0 | 53.9501
WINTER | SATURDAY | 12 | Above 53.95 | 22.409 | -0.31919 | 53.9501 | 120
WINTER | SATURDAY | 13 | Below 43 | 4.7389 | -0.01315 | 0 | 43
WINTER | SATURDAY | 13 | Above 43 | 6.8167 | -0.06147 | 43 | 120
WINTER | SATURDAY | 14 | All Temperatures | 4.8735 | -0.02293 | 0 | 120
WINTER | SATURDAY | 15 | All Temperatures | 4.608 | -0.01525 | 0 | 120
WINTER | SATURDAY | 16 | All Temperatures | 4.5075 | -0.01873 | 0 | 120
WINTER | SATURDAY | 17 | All Temperatures | 4.3399 | -0.01871 | 0 | 120
WINTER | SATURDAY | 18 | All Temperatures | 4.551 | -0.02393 | 0 | 120
WINTER | SATURDAY | 19 | All Temperatures | 4.4603 | -0.02131 | 0 | 120
WINTER | SATURDAY | 20 | All Temperatures | 4.4322 | -0.02158 | 0 | 120
WINTER | SATURDAY | 21 | All Temperatures | 4.4646 | -0.02319 | 0 | 120
WINTER | SATURDAY | 22 | All Temperatures | 4.3988 | -0.01976 | 0 | 120
WINTER | SATURDAY | 23 | All Temperatures | 4.4485 | -0.02114 | 0 | 120
WINTER | SATURDAY | 24 | Below 36.99 | 4.2011 | -0.01197 | 0 | 36.9933
WINTER | SATURDAY | 24 | Between 36.99 and 42.96 | 10.2102 | -0.17441 | 36.9933 | 42.96
WINTER | SATURDAY | 24 | Above 42.96 | 0.67183 | 0.04762 | 42.96 | 120
WINTER | SUNDAY | 1 | Below 38.99 | 4.1036 | -0.00801 | 0 | 38.9856
WINTER | SUNDAY | 1 | Above 38.99 | 6.7152 | -0.075 | 38.9856 | 120
WINTER | SUNDAY | 2 | Below 39.02 | 4.1608 | -0.01035 | 0 | 39.0178
WINTER | SUNDAY | 2 | Above 39.02 | 6.8335 | -0.07885 | 39.0178 | 120
WINTER | SUNDAY | 3 | All Temperatures | 4.5078 | -0.02398 | 0 | 120
WINTER | SUNDAY | 4 | Below 29.36 | 3.9944 | -8e-05 | 0 | 29.364
WINTER | SUNDAY | 4 | Above 29.36 | 5.3712 | -0.04697 | 29.364 | 120
WINTER | SUNDAY | 5 | All Temperatures | 4.4085 | -0.02017 | 0 | 120
WINTER | SUNDAY | 6 | All Temperatures | 4.3928 | -0.01643 | 0 | 120
WINTER | SUNDAY | 7 | All Temperatures | 4.2431 | -0.00693 | 0 | 120
WINTER | SUNDAY | 8 | Below 42.96 | 4.5916 | -0.02044 | 0 | 42.9567
WINTER | SUNDAY | 8 | Above 42.96 | -2.952 | 0.15517 | 42.9567 | 120
WINTER | SUNDAY | 9 | Below 44.96 | 4.5799 | -0.02067 | 0 | 44.96
WINTER | SUNDAY | 9 | Above 44.96 | -6.3427 | 0.22227 | 44.96 | 120
WINTER | SUNDAY | 10 | Below 47.98 | 4.6637 | -0.02123 | 0 | 47.9756
WINTER | SUNDAY | 10 | Above 47.98 | -18.1439 | 0.45417 | 47.9756 | 120
WINTER | SUNDAY | 11 | Below 45.97 | 4.484 | -0.01805 | 0 | 45.9723
WINTER | SUNDAY | 11 | Above 45.97 | -4.4416 | 0.1761 | 45.9723 | 120
WINTER | SUNDAY | 12 | All Temperatures | 4.4482 | -0.01607 | 0 | 120
WINTER | SUNDAY | 13 | All Temperatures | 4.1575 | -0.0113 | 0 | 120
WINTER | SUNDAY | 14 | All Temperatures | 4.5896 | -0.02295 | 0 | 120
WINTER | SUNDAY | 15 | All Temperatures | 4.6354 | -0.02229 | 0 | 120
WINTER | SUNDAY | 16 | Below 50 | 4.0226 | -0.00874 | 0 | 49.9967
WINTER | SUNDAY | 16 | Above 50 | 10.4172 | -0.13664 | 49.9967 | 120
WINTER | SUNDAY | 17 | Below 25.04 | 5.683 | -0.08516 | 0 | 25.04
WINTER | SUNDAY | 17 | Above 25.04 | 3.6821 | -0.00525 | 25.04 | 120
WINTER | SUNDAY | 18 | Below 49.97 | 4.0879 | -0.01154 | 0 | 49.97
WINTER | SUNDAY | 18 | Above 49.97 | 16.6838 | -0.26361 | 49.97 | 120
WINTER | SUNDAY | 19 | All Temperatures | 4.5428 | -0.02495 | 0 | 120
WINTER | SUNDAY | 20 | All Temperatures | 4.4582 | -0.02296 | 0 | 120
WINTER | SUNDAY | 21 | All Temperatures | 4.5118 | -0.02406 | 0 | 120
WINTER | SUNDAY | 22 | All Temperatures | 4.5802 | -0.02554 | 0 | 120
WINTER | SUNDAY | 23 | All Temperatures | 4.8984 | -0.02793 | 0 | 120
WINTER | SUNDAY | 24 | Below 37.02 | 4.5577 | -0.01451 | 0 | 37.0189
WINTER | SUNDAY | 24 | Above 37.02 | 7.2678 | -0.08772 | 37.0189 | 120
SPRING | WEEKDAY | 1 | Below 34.87 | 3.8312 | -0.00033 | 0 | 34.869
SPRING | WEEKDAY | 1 | Between 34.87 and 52.7 | 8.0106 | -0.12019 | 34.869 | 52.7026
SPRING | WEEKDAY | 1 | Above 52.7 | -1.0943 | 0.05257 | 52.7026 | 120
SPRING | WEEKDAY | 2 | Below 53 | 5.8563 | -0.05477 | 0 | 53
SPRING | WEEKDAY | 2 | Above 53 | 1.364 | 0.02999 | 53 | 120
SPRING | WEEKDAY | 3 | Below 51.41 | 5.7201 | -0.05271 | 0 | 51.4084
SPRING | WEEKDAY | 3 | Between 51.41 and 71.98 | 2.0336 | 0.019 | 51.4084 | 71.98
SPRING | WEEKDAY | 3 | Above 71.98 | -12.2595 | 0.21757 | 71.98 | 120
SPRING | WEEKDAY | 4 | Below 48.04 | 5.8536 | -0.05746 | 0 | 48.0366
SPRING | WEEKDAY | 4 | Between 48.04 and 66.7 | 3.1731 | -0.00166 | 48.0366 | 66.7048
SPRING | WEEKDAY | 4 | Above 66.7 | -5.8253 | 0.13324 | 66.7048 | 120
SPRING | WEEKDAY | 5 | Below 50.03 | 5.9183 | -0.05598 | 0 | 50.0255
SPRING | WEEKDAY | 5 | Between 50.03 and 66.99 | 2.7297 | 0.00776 | 50.0255 | 66.9933
SPRING | WEEKDAY | 5 | Above 66.99 | -5.1132 | 0.12483 | 66.9933 | 120
SPRING | WEEKDAY | 6 | Below 52 | 7.3902 | -0.05942 | 0 | 52.0033
SPRING | WEEKDAY | 6 | Between 52 and 61.95 | 3.79 | 0.00981 | 52.0033 | 61.9478
SPRING | WEEKDAY | 6 | Above 61.95 | -0.74949 | 0.08309 | 61.9478 | 120
SPRING | WEEKDAY | 7 | Below 59 | 9.3345 | -0.04773 | 0 | 58.9978
SPRING | WEEKDAY | 7 | Above 59 | 1.4488 | 0.08593 | 58.9978 | 120
SPRING | WEEKDAY | 8 | Below 48.2 | 13.7857 | -0.08484 | 0 | 48.2009
SPRING | WEEKDAY | 8 | Between 48.2 and 59.86 | 10.5929 | -0.0186 | 48.2009 | 59.8591
SPRING | WEEKDAY | 8 | Above 59.86 | 3.9599 | 0.09221 | 59.8591 | 120
SPRING | WEEKDAY | 9 | Below 48.99 | 15.306 | -0.08801 | 0 | 48.9889
SPRING | WEEKDAY | 9 | Between 48.99 and 65.03 | 10.8721 | 0.0025 | 48.9889 | 65.0333
SPRING | WEEKDAY | 9 | Above 65.03 | 1.9501 | 0.13969 | 65.0333 | 120
SPRING | WEEKDAY | 10 | Below 48.02 | 15.5509 | -0.08178 | 0 | 48.0178
SPRING | WEEKDAY | 10 | Between 48.02 and 66.3 | 11.8588 | -0.00489 | 48.0178 | 66.2974
SPRING | WEEKDAY | 10 | Above 66.3 | 2.8138 | 0.13154 | 66.2974 | 120
SPRING | WEEKDAY | 11 | Below 49.98 | 15.3097 | -0.07201 | 0 | 49.9778
SPRING | WEEKDAY | 11 | Between 49.98 and 63.96 | 11.4464 | 0.00529 | 49.9778 | 63.9623
SPRING | WEEKDAY | 11 | Above 63.96 | 9.0529 | 0.04271 | 63.9623 | 120
SPRING | WEEKDAY | 12 | Below 42.94 | 13.5148 | -0.01933 | 0 | 42.939
SPRING | WEEKDAY | 12 | Between 42.94 and 48.73 | 20.1141 | -0.17302 | 42.939 | 48.7325
SPRING | WEEKDAY | 12 | Above 48.73 | 10.6756 | 0.02066 | 48.7325 | 120
SPRING | WEEKDAY | 13 | Below 52.66 | 14.3114 | -0.0637 | 0 | 52.6615
SPRING | WEEKDAY | 13 | Above 52.66 | 10.2717 | 0.01301 | 52.6615 | 120
SPRING | WEEKDAY | 14 | Below 50.86 | 15.5353 | -0.07768 | 0 | 50.8579
SPRING | WEEKDAY | 14 | Above 50.86 | 10.8141 | 0.01515 | 50.8579 | 120
SPRING | WEEKDAY | 15 | Below 51.02 | 14.7607 | -0.06804 | 0 | 51.0155
SPRING | WEEKDAY | 15 | Above 51.02 | 10.4959 | 0.01556 | 51.0155 | 120
SPRING | WEEKDAY | 16 | Below 46.22 | 14.239 | -0.10741 | 0 | 46.2231
SPRING | WEEKDAY | 16 | Above 46.22 | 8.5453 | 0.01577 | 46.2231 | 120
SPRING | WEEKDAY | 17 | Below 49.97 | 9.5961 | -0.05182 | 0 | 49.9711
SPRING | WEEKDAY | 17 | Above 49.97 | 6.2346 | 0.01545 | 49.9711 | 120
SPRING | WEEKDAY | 18 | Below 52.78 | 6.6151 | -0.03805 | 0 | 52.7791
SPRING | WEEKDAY | 18 | Above 52.78 | 3.9571 | 0.01231 | 52.7791 | 120
SPRING | WEEKDAY | 19 | Below 54.96 | 5.9967 | -0.03329 | 0 | 54.9623
SPRING | WEEKDAY | 19 | Above 54.96 | 3.535 | 0.0115 | 54.9623 | 120
SPRING | WEEKDAY | 20 | Below 53.87 | 6.2421 | -0.04148 | 0 | 53.8679
SPRING | WEEKDAY | 20 | Above 53.87 | 3.4539 | 0.01028 | 53.8679 | 120
SPRING | WEEKDAY | 21 | Below 51 | 6.3603 | -0.04893 | 0 | 51.0033
SPRING | WEEKDAY | 21 | Above 51 | 3.4495 | 0.00814 | 51.0033 | 120
SPRING | WEEKDAY | 22 | Below 51.67 | 6.092 | -0.04952 | 0 | 51.6715
SPRING | WEEKDAY | 22 | Above 51.67 | 3.1193 | 0.00801 | 51.6715 | 120
SPRING | WEEKDAY | 23 | Below 52.92 | 5.7229 | -0.04235 | 0 | 52.9168
SPRING | WEEKDAY | 23 | Above 52.92 | 2.9019 | 0.01096 | 52.9168 | 120
SPRING | WEEKDAY | 24 | Below 53.68 | 5.7885 | -0.05042 | 0 | 53.6804
SPRING | WEEKDAY | 24 | Above 53.68 | 1.8972 | 0.02207 | 53.6804 | 120
SPRING | SATURDAY | 1 | Below 50 | 6.5113 | -0.10108 | 0 | 50.0022
SPRING | SATURDAY | 1 | Above 50 | -0.66698 | 0.04248 | 50.0022 | 120
SPRING | SATURDAY | 2 | Below 46 | 5.6887 | -0.07669 | 0 | 46.0011
SPRING | SATURDAY | 2 | Above 46 | 1.2708 | 0.01935 | 46.0011 | 120
SPRING | SATURDAY | 3 | Below 50.96 | 4.7781 | -0.05212 | 0 | 50.9623
SPRING | SATURDAY | 3 | Above 50.96 | 0.46672 | 0.03248 | 50.9623 | 120
SPRING | SATURDAY | 4 | Below 49.97 | 4.6934 | -0.05065 | 0 | 49.9723
SPRING | SATURDAY | 4 | Above 49.97 | 0.99542 | 0.02335 | 49.9723 | 120
SPRING | SATURDAY | 5 | Below 60.79 | 3.7334 | -0.02621 | 0 | 60.7925
SPRING | SATURDAY | 5 | Above 60.79 | -2.0437 | 0.06882 | 60.7925 | 120
SPRING | SATURDAY | 6 | Below 61.04 | 4.3602 | -0.0308 | 0 | 61.0355
SPRING | SATURDAY | 6 | Above 61.04 | -3.0989 | 0.09141 | 61.0355 | 120
SPRING | SATURDAY | 7 | Below 61.04 | 5.3894 | -0.04538 | 0 | 61.0355
SPRING | SATURDAY | 7 | Above 61.04 | -4.1981 | 0.1117 | 61.0355 | 120
SPRING | SATURDAY | 8 | Below 64.05 | 5.6618 | -0.04358 | 0 | 64.0455
SPRING | SATURDAY | 8 | Above 64.05 | -5.6051 | 0.13234 | 64.0455 | 120
SPRING | SATURDAY | 9 | Below 61.02 | 6.6201 | -0.05285 | 0 | 61.02
SPRING | SATURDAY | 9 | Above 61.02 | -0.54729 | 0.06461 | 61.02 | 120
SPRING | SATURDAY | 10 | Below 59.15 | 7.4149 | -0.06585 | 0 | 59.1498
SPRING | SATURDAY | 10 | Above 59.15 | 1.6147 | 0.03221 | 59.1498 | 120
SPRING | SATURDAY | 11 | Below 70.01 | 6.3048 | -0.04157 | 0 | 70.01
SPRING | SATURDAY | 11 | Above 70.01 | -1.1919 | 0.06551 | 70.01 | 120
SPRING | SATURDAY | 12 | All Temperatures | 5.0244 | -0.02342 | 0 | 120
SPRING | SATURDAY | 13 | Below 68.56 | 4.8267 | -0.03671 | 0 | 68.5594
SPRING | SATURDAY | 13 | Above 68.56 | -0.93095 | 0.04727 | 68.5594 | 120
SPRING | SATURDAY | 14 | Below 68.74 | 4.8178 | -0.03822 | 0 | 68.7414
SPRING | SATURDAY | 14 | Above 68.74 | -1.0898 | 0.04772 | 68.7414 | 120
SPRING | SATURDAY | 15 | Below 72.51 | 4.356 | -0.03007 | 0 | 72.5094
SPRING | SATURDAY | 15 | Above 72.51 | -3.5997 | 0.07965 | 72.5094 | 120
SPRING | SATURDAY | 16 | Below 72.89 | 4.5371 | -0.03539 | 0 | 72.8868
SPRING | SATURDAY | 16 | Above 72.89 | -4.6087 | 0.09009 | 72.8868 | 120
SPRING | SATURDAY | 17 | Below 62.97 | 4.1783 | -0.03313 | 0 | 62.9734
SPRING | SATURDAY | 17 | Between 62.97 and 80.98 | 1.3621 | 0.01159 | 62.9734 | 80.98
SPRING | SATURDAY | 17 | Above 80.98 | -15.1465 | 0.21545 | 80.98 | 120
SPRING | SATURDAY | 18 | Below 61.46 | 4.6318 | -0.0437 | 0 | 61.4639
SPRING | SATURDAY | 18 | Between 61.46 and 80.97 | 0.7891 | 0.01882 | 61.4639 | 80.9667
SPRING | SATURDAY | 18 | Above 80.97 | -18.9498 | 0.26261 | 80.9667 | 120
SPRING | SATURDAY | 19 | Below 58.44 | 5.2801 | -0.05678 | 0 | 58.4395
SPRING | SATURDAY | 19 | Above 58.44 | 0.67038 | 0.0221 | 58.4395 | 120
SPRING | SATURDAY | 20 | Below 52.48 | 2.7793 | -0.00026 | 0 | 52.4817
SPRING | SATURDAY | 20 | Between 52.48 and 58.48 | 11.0384 | -0.15763 | 52.4817 | 58.475
SPRING | SATURDAY | 20 | Above 58.48 | 0.19828 | 0.02775 | 58.475 | 120
SPRING | SATURDAY | 21 | Below 55.91 | 5.2562 | -0.05754 | 0 | 55.909
SPRING | SATURDAY | 21 | Above 55.91 | 1.4427 | 0.01067 | 55.909 | 120
SPRING | SATURDAY | 22 | Below 54.98 | 5.2735 | -0.05816 | 0 | 54.9767
SPRING | SATURDAY | 22 | Above 54.98 | 1.4422 | 0.01153 | 54.9767 | 120
SPRING | SATURDAY | 23 | Below 49.16 | 2.7529 | -3e-05 | 0 | 49.162
SPRING | SATURDAY | 23 | Between 49.16 and 55.53 | 9.6695 | -0.14072 | 49.162 | 55.5261
SPRING | SATURDAY | 23 | Above 55.53 | 0.29668 | 0.02808 | 55.5261 | 120
SPRING | SATURDAY | 24 | Below 47.67 | 2.7586 | -0.00028 | 0 | 47.6748
SPRING | SATURDAY | 24 | Between 47.67 and 52.95 | 10.6593 | -0.166 | 47.6748 | 52.9501
SPRING | SATURDAY | 24 | Above 52.95 | 0.764 | 0.02088 | 52.9501 | 120
SPRING | SUNDAY | 1 | Below 47.87 | 2.489 | -0.00018 | 0 | 47.869
SPRING | SUNDAY | 1 | Between 47.87 and 52.92 | 14.3662 | -0.2483 | 47.869 | 52.9234
SPRING | SUNDAY | 1 | Above 52.92 | -1.1356 | 0.04461 | 52.9234 | 120
SPRING | SUNDAY | 2 | Below 51.07 | 5.4304 | -0.06691 | 0 | 51.0744
SPRING | SUNDAY | 2 | Above 51.07 | 1.5957 | 0.00817 | 51.0744 | 120
SPRING | SUNDAY | 3 | Below 41 | 3.0209 | -0.0011 | 0 | 40.9978
SPRING | SUNDAY | 3 | Between 41 and 51.44 | 7.3991 | -0.10789 | 40.9978 | 51.4395
SPRING | SUNDAY | 3 | Above 51.44 | 0.79527 | 0.02049 | 51.4395 | 120
SPRING | SUNDAY | 4 | Below 41.67 | 3.3788 | -0.01068 | 0 | 41.667
SPRING | SUNDAY | 4 | Between 41.67 and 51.06 | 7.9563 | -0.12054 | 41.667 | 51.0566
SPRING | SUNDAY | 4 | Above 51.06 | 0.47501 | 0.02599 | 51.0566 | 120
SPRING | SUNDAY | 5 | Below 41.19 | 2.957 | -9e-05 | 0 | 41.1853
SPRING | SUNDAY | 5 | Between 41.19 and 48.98 | 8.6673 | -0.13874 | 41.1853 | 48.9767
SPRING | SUNDAY | 5 | Above 48.98 | 1.0803 | 0.01617 | 48.9767 | 120
SPRING | SUNDAY | 6 | Below 40.84 | 3.2498 | -0.00765 | 0 | 40.8357
SPRING | SUNDAY | 6 | Between 40.84 and 48.8 | 8.253 | -0.13017 | 40.8357 | 48.8002
SPRING | SUNDAY | 6 | Above 48.8 | 1.3243 | 0.01181 | 48.8002 | 120
SPRING | SUNDAY | 7 | Below 40.02 | 3.5835 | -0.01816 | 0 | 40.0189
SPRING | SUNDAY | 7 | Between 40.02 and 52.02 | 6.3872 | -0.08822 | 40.0189 | 52.0166
SPRING | SUNDAY | 7 | Above 52.02 | 0.75795 | 0.02 | 52.0166 | 120
SPRING | SUNDAY | 8 | Below 40.52 | 3.0521 | -5e-05 | 0 | 40.5194
SPRING | SUNDAY | 8 | Between 40.52 and 51.92 | 6.8001 | -0.09255 | 40.5194 | 51.9201
SPRING | SUNDAY | 8 | Above 51.92 | 1.4316 | 0.01085 | 51.9201 | 120
SPRING | SUNDAY | 9 | Below 42.24 | 3.1088 | -0.0002 | 0 | 42.2364
SPRING | SUNDAY | 9 | Between 42.24 and 49.36 | 8.8674 | -0.13654 | 42.2364 | 49.3607
SPRING | SUNDAY | 9 | Above 49.36 | 2.0151 | 0.00228 | 49.3607 | 120
SPRING | SUNDAY | 10 | Below 56 | 5.7538 | -0.06629 | 0 | 56.0022
SPRING | SUNDAY | 10 | Above 56 | 1.4372 | 0.01079 | 56.0022 | 120
SPRING | SUNDAY | 11 | Below 49.25 | 7.1973 | -0.09812 | 0 | 49.2486
SPRING | SUNDAY | 11 | Between 49.25 and 74.97 | 3.0629 | -0.01417 | 49.2486 | 74.9723
SPRING | SUNDAY | 11 | Above 74.97 | -4.5123 | 0.08687 | 74.9723 | 120
SPRING | SUNDAY | 12 | Below 54.14 | 5.7262 | -0.06476 | 0 | 54.1421
SPRING | SUNDAY | 12 | Above 54.14 | 2.1464 | 0.00136 | 54.1421 | 120
SPRING | SUNDAY | 13 | Below 47.14 | 7.9897 | -0.12173 | 0 | 47.1387
SPRING | SUNDAY | 13 | Above 47.14 | 2.3076 | -0.00119 | 47.1387 | 120
SPRING | SUNDAY | 14 | Below 48.99 | 7.4787 | -0.10722 | 0 | 48.9856
SPRING | SUNDAY | 14 | Between 48.99 and 82 | 2.2985 | -0.00147 | 48.9856 | 81.9978
SPRING | SUNDAY | 14 | Above 82 | -10.9368 | 0.15994 | 81.9978 | 120
SPRING | SUNDAY | 15 | Below 50.79 | 6.2672 | -0.07911 | 0 | 50.7869
SPRING | SUNDAY | 15 | Between 50.79 and 83.99 | 2.3054 | -0.0011 | 50.7869 | 83.9945
SPRING | SUNDAY | 15 | Above 83.99 | -15.236 | 0.20774 | 83.9945 | 120
SPRING | SUNDAY | 16 | Below 48.13 | 9.2632 | -0.15137 | 0 | 48.1254
SPRING | SUNDAY | 16 | Above 48.13 | 1.4972 | 0.01 | 48.1254 | 120
SPRING | SUNDAY | 17 | Below 50.2 | 7.9725 | -0.12325 | 0 | 50.1998
SPRING | SUNDAY | 17 | Above 50.2 | 0.92647 | 0.01711 | 50.1998 | 120
SPRING | SUNDAY | 18 | Below 59.17 | 4.9228 | -0.05255 | 0 | 59.1731
SPRING | SUNDAY | 18 | Above 59.17 | 0.39191 | 0.02402 | 59.1731 | 120
SPRING | SUNDAY | 19 | Below 61.97 | 4.5075 | -0.04352 | 0 | 61.9689
SPRING | SUNDAY | 19 | Above 61.97 | 0.20438 | 0.02592 | 61.9689 | 120
SPRING | SUNDAY | 20 | Below 46.38 | 7.6829 | -0.12293 | 0 | 46.3751
SPRING | SUNDAY | 20 | Above 46.38 | 1.7172 | 0.00571 | 46.3751 | 120
SPRING | SUNDAY | 21 | Below 55.48 | 5.3812 | -0.06286 | 0 | 55.475
SPRING | SUNDAY | 21 | Above 55.48 | 0.87221 | 0.01842 | 55.475 | 120
SPRING | SUNDAY | 22 | Below 48.1 | 5.7486 | -0.07502 | 0 | 48.0977
SPRING | SUNDAY | 22 | Above 48.1 | 1.8786 | 0.00544 | 48.0977 | 120
SPRING | SUNDAY | 23 | Below 46.93 | 6.1956 | -0.07918 | 0 | 46.929
SPRING | SUNDAY | 23 | Above 46.93 | 2.4057 | 0.00158 | 46.929 | 120
SPRING | SUNDAY | 24 | Below 42.41 | 3.4074 | -0.00037 | 0 | 42.4129
SPRING | SUNDAY | 24 | Between 42.41 and 47.53 | 12.6894 | -0.21922 | 42.4129 | 47.5272
SPRING | SUNDAY | 24 | Above 47.53 | 1.5505 | 0.01515 | 47.5272 | 120
FALL | WEEKDAY | 1 | Below 21.72 | 6.2776 | -0.00538 | 0 | 21.7192
FALL | WEEKDAY | 1 | Between 21.72 and 26.82 | 11.7852 | -0.25896 | 21.7192 | 26.8235
FALL | WEEKDAY | 1 | Above 26.82 | 5.9519 | -0.04149 | 26.8235 | 120
FALL | WEEKDAY | 2 | Below 57 | 6.6828 | -0.05634 | 0 | 57.0044
FALL | WEEKDAY | 2 | Above 57 | 2.6845 | 0.0138 | 57.0044 | 120
FALL | WEEKDAY | 3 | Below 33.98 | 7.3582 | -0.07999 | 0 | 33.9789
FALL | WEEKDAY | 3 | Between 33.98 and 55 | 6.2974 | -0.04877 | 33.9789 | 55.0022
FALL | WEEKDAY | 3 | Above 55 | 3.6732 | -0.00106 | 55.0022 | 120
FALL | WEEKDAY | 4 | Below 36.96 | 7.124 | -0.07269 | 0 | 36.9623
FALL | WEEKDAY | 4 | Between 36.96 and 55 | 6.1013 | -0.04502 | 36.9623 | 55
FALL | WEEKDAY | 4 | Above 55 | 3.8133 | -0.00342 | 55 | 120
FALL | WEEKDAY | 5 | Below 51.98 | 6.8275 | -0.05913 | 0 | 51.9811
FALL | WEEKDAY | 5 | Above 51.98 | 4.1479 | -0.00758 | 51.9811 | 120
FALL | WEEKDAY | 6 | Below 24.95 | 9.441 | -0.11751 | 0 | 24.9467
FALL | WEEKDAY | 6 | Between 24.95 and 53.37 | 7.7785 | -0.05087 | 24.9467 | 53.3685
FALL | WEEKDAY | 6 | Above 53.37 | 5.0461 | 0.00033 | 53.3685 | 120
FALL | WEEKDAY | 7 | Below 25.03 | 12.8472 | -0.14935 | 0 | 25.0255
FALL | WEEKDAY | 7 | Between 25.03 and 48.98 | 10.4765 | -0.05462 | 25.0255 | 48.9767
FALL | WEEKDAY | 7 | Above 48.98 | 7.2235 | 0.0118 | 48.9767 | 120
FALL | WEEKDAY | 8 | Below 25.01 | 16.6516 | -0.18042 | 0 | 25.01
FALL | WEEKDAY | 8 | Between 25.01 and 45.97 | 13.6716 | -0.06127 | 25.01 | 45.9711
FALL | WEEKDAY | 8 | Above 45.97 | 10.5787 | 0.00601 | 45.9711 | 120
FALL | WEEKDAY | 9 | Below 25.02 | 17.987 | -0.16639 | 0 | 25.0189
FALL | WEEKDAY | 9 | Between 25.02 and 46 | 15.7453 | -0.07679 | 25.0189 | 46
FALL | WEEKDAY | 9 | Above 46 | 11.2893 | 0.02008 | 46 | 120
FALL | WEEKDAY | 10 | Below 39.01 | 18.0142 | -0.12753 | 0 | 39.0089
FALL | WEEKDAY | 10 | Between 39.01 and 49.49 | 14.6688 | -0.04177 | 39.0089 | 49.4939
FALL | WEEKDAY | 10 | Above 49.49 | 11.2691 | 0.02692 | 49.4939 | 120
FALL | WEEKDAY | 11 | Below 38.45 | 19.5226 | -0.16518 | 0 | 38.4451
FALL | WEEKDAY | 11 | Between 38.45 and 57.95 | 14.1834 | -0.0263 | 38.4451 | 57.9534
FALL | WEEKDAY | 11 | Above 57.95 | 9.6108 | 0.0526 | 57.9534 | 120
FALL | WEEKDAY | 12 | Below 29.46 | 22.0495 | -0.2724 | 0 | 29.4595
FALL | WEEKDAY | 12 | Between 29.46 and 58.5 | 15.5372 | -0.05134 | 29.4595 | 58.4983
FALL | WEEKDAY | 12 | Above 58.5 | 9.3533 | 0.05437 | 58.4983 | 120
FALL | WEEKDAY | 13 | Below 36.97 | 20.0865 | -0.20708 | 0 | 36.97
FALL | WEEKDAY | 13 | Between 36.97 and 61.02 | 13.609 | -0.03187 | 36.97 | 61.0233
FALL | WEEKDAY | 13 | Above 61.02 | 9.1439 | 0.0413 | 61.0233 | 120
FALL | WEEKDAY | 14 | Below 37.01 | 21.4641 | -0.23473 | 0 | 37.0122
FALL | WEEKDAY | 14 | Between 37.01 and 64 | 13.2737 | -0.01344 | 37.0122 | 64.0022
FALL | WEEKDAY | 14 | Above 64 | 9.5213 | 0.04519 | 64.0022 | 120
FALL | WEEKDAY | 15 | Below 33.99 | 21.8031 | -0.2675 | 0 | 33.9911
FALL | WEEKDAY | 15 | Between 33.99 and 66 | 13.3502 | -0.01882 | 33.9911 | 66.0022
FALL | WEEKDAY | 15 | Above 66 | 7.4172 | 0.07107 | 66.0022 | 120
FALL | WEEKDAY | 16 | Below 36.06 | 19.2582 | -0.23517 | 0 | 36.0644
FALL | WEEKDAY | 16 | Between 36.06 and 66.04 | 11.4491 | -0.01864 | 36.0644 | 66.04
FALL | WEEKDAY | 16 | Above 66.04 | 6.6038 | 0.05473 | 66.04 | 120
FALL | WEEKDAY | 17 | Below 28.98 | 18.5164 | -0.3197 | 0 | 28.9811
FALL | WEEKDAY | 17 | Between 28.98 and 55.32 | 10.6323 | -0.04766 | 28.9811 | 55.3207
FALL | WEEKDAY | 17 | Above 55.32 | 6.7145 | 0.02316 | 55.3207 | 120
FALL | WEEKDAY | 18 | Below 50.53 | 9.3856 | -0.06773 | 0 | 50.5294
FALL | WEEKDAY | 18 | Between 50.53 and 79.01 | 6.464 | -0.00991 | 50.5294 | 79.01
FALL | WEEKDAY | 18 | Above 79.01 | -6.037 | 0.14831 | 79.01 | 120
FALL | WEEKDAY | 19 | Below 42.83 | 9.3147 | -0.08377 | 0 | 42.8324
FALL | WEEKDAY | 19 | Between 42.83 and 71.99 | 7.0664 | -0.03128 | 42.8324 | 71.9867
FALL | WEEKDAY | 19 | Above 71.99 | 0.60776 | 0.05844 | 71.9867 | 120
FALL | WEEKDAY | 20 | Below 37.04 | 9.366 | -0.09426 | 0 | 37.0366
FALL | WEEKDAY | 20 | Between 37.04 and 68.22 | 7.4212 | -0.04175 | 37.0366 | 68.2198
FALL | WEEKDAY | 20 | Above 68.22 | 2.7332 | 0.02697 | 68.2198 | 120
FALL | WEEKDAY | 21 | Below 39.01 | 8.6644 | -0.08055 | 0 | 39.0133
FALL | WEEKDAY | 21 | Between 39.01 and 67.87 | 7.1659 | -0.04214 | 39.0133 | 67.8701
FALL | WEEKDAY | 21 | Above 67.87 | 1.403 | 0.04277 | 67.8701 | 120
FALL | WEEKDAY | 22 | Below 63.04 | 7.0697 | -0.04907 | 0 | 63.0366
FALL | WEEKDAY | 22 | Above 63.04 | 2.647 | 0.02109 | 63.0366 | 120
FALL | WEEKDAY | 23 | Below 39.05 | 8.0025 | -0.07607 | 0 | 39.0499
FALL | WEEKDAY | 23 | Above 39.05 | 6.4967 | -0.03751 | 39.0499 | 120
FALL | WEEKDAY | 24 | Below 43.01 | 7.5414 | -0.07166 | 0 | 43.0089
FALL | WEEKDAY | 24 | Above 43.01 | 6.0855 | -0.03781 | 43.0089 | 120
FALL | SATURDAY | 1 | Below 61 | 6.7784 | -0.06862 | 0 | 60.9956
FALL | SATURDAY | 1 | Above 61 | -1.262 | 0.0632 | 60.9956 | 120
FALL | SATURDAY | 2 | Below 31 | 4.95 | -1e-05 | 0 | 30.9956
FALL | SATURDAY | 2 | Between 31 and 39.39 | 10.3702 | -0.17488 | 30.9956 | 39.3862
FALL | SATURDAY | 2 | Above 39.39 | 4.7061 | -0.03107 | 39.3862 | 120
FALL | SATURDAY | 3 | Below 59.52 | 6.7851 | -0.07461 | 0 | 59.5239
FALL | SATURDAY | 3 | Above 59.52 | 0.20948 | 0.03586 | 59.5239 | 120
FALL | SATURDAY | 4 | Below 31.62 | 4.9419 | -0.00032 | 0 | 31.6171
FALL | SATURDAY | 4 | Between 31.62 and 37.58 | 12.0993 | -0.2267 | 31.6171 | 37.5838
FALL | SATURDAY | 4 | Above 37.58 | 4.8603 | -0.03409 | 37.5838 | 120
FALL | SATURDAY | 5 | Below 36.01 | 7.7818 | -0.10736 | 0 | 36.0055
FALL | SATURDAY | 5 | Between 36.01 and 61 | 5.9865 | -0.0575 | 36.0055 | 60.9956
FALL | SATURDAY | 5 | Above 61 | 0.68297 | 0.02945 | 60.9956 | 120
FALL | SATURDAY | 6 | Below 61 | 7.311 | -0.0752 | 0 | 61
FALL | SATURDAY | 6 | Above 61 | -6.7696 | 0.15563 | 61 | 120
FALL | SATURDAY | 7 | Below 32.02 | 10.3233 | -0.16311 | 0 | 32.0244
FALL | SATURDAY | 7 | Between 32.02 and 60.97 | 6.7163 | -0.05048 | 32.0244 | 60.9723
FALL | SATURDAY | 7 | Above 60.97 | -3.5672 | 0.11818 | 60.9723 | 120
FALL | SATURDAY | 8 | Below 34.48 | 10.4401 | -0.15671 | 0 | 34.4817
FALL | SATURDAY | 8 | Between 34.48 and 62.95 | 6.1995 | -0.03373 | 34.4817 | 62.9501
FALL | SATURDAY | 8 | Above 62.95 | -5.2058 | 0.14745 | 62.9501 | 120
FALL | SATURDAY | 9 | Below 37.01 | 9.9014 | -0.12388 | 0 | 37.0078
FALL | SATURDAY | 9 | Between 37.01 and 62.99 | 6.4745 | -0.03128 | 37.0078 | 62.9878
FALL | SATURDAY | 9 | Above 62.99 | -6.2938 | 0.17143 | 62.9878 | 120
FALL | SATURDAY | 10 | Below 39.02 | 10.0724 | -0.11821 | 0 | 39.0178
FALL | SATURDAY | 10 | Between 39.02 and 62.99 | 6.5721 | -0.0285 | 39.0178 | 62.9911
FALL | SATURDAY | 10 | Above 62.99 | -4.3304 | 0.14458 | 62.9911 | 120
FALL | SATURDAY | 11 | Below 64.01 | 8.1306 | -0.05646 | 0 | 64.01
FALL | SATURDAY | 11 | Above 64.01 | -3.4047 | 0.12375 | 64.01 | 120
FALL | SATURDAY | 12 | Below 36.98 | 11.5877 | -0.17037 | 0 | 36.9845
FALL | SATURDAY | 12 | Between 36.98 and 70 | 6.5504 | -0.03417 | 36.9845 | 69.9967
FALL | SATURDAY | 12 | Above 70 | -8.9524 | 0.18731 | 69.9967 | 120
FALL | SATURDAY | 13 | Below 72.97 | 6.687 | -0.0504 | 0 | 72.9689
FALL | SATURDAY | 13 | Above 72.97 | -7.0121 | 0.13734 | 72.9689 | 120
FALL | SATURDAY | 14 | Below 66.28 | 6.3828 | -0.05131 | 0 | 66.283
FALL | SATURDAY | 14 | Above 66.28 | 0.82964 | 0.03247 | 66.283 | 120
FALL | SATURDAY | 15 | Below 66 | 6.2495 | -0.05018 | 0 | 65.9978
FALL | SATURDAY | 15 | Above 66 | -0.33311 | 0.04956 | 65.9978 | 120
FALL | SATURDAY | 16 | Below 65.99 | 5.7023 | -0.04454 | 0 | 65.9922
FALL | SATURDAY | 16 | Between 65.99 and 74.97 | 1.5692 | 0.01809 | 65.9922 | 74.9656
FALL | SATURDAY | 16 | Above 74.97 | -6.9634 | 0.13191 | 74.9656 | 120
FALL | SATURDAY | 17 | Below 66.16 | 5.9062 | -0.05281 | 0 | 66.162
FALL | SATURDAY | 17 | Above 66.16 | -2.4672 | 0.07375 | 66.162 | 120
FALL | SATURDAY | 18 | Below 63.02 | 6.0752 | -0.05548 | 0 | 63.0155
FALL | SATURDAY | 18 | Between 63.02 and 74.98 | 2.0958 | 0.00767 | 63.0155 | 74.98
FALL | SATURDAY | 18 | Above 74.98 | -9.5141 | 0.16251 | 74.98 | 120
FALL | SATURDAY | 19 | Below 57.81 | 6.218 | -0.0597 | 0 | 57.8058
FALL | SATURDAY | 19 | Between 57.81 and 72.97 | 3.4451 | -0.01173 | 57.8058 | 72.9689
FALL | SATURDAY | 19 | Above 72.97 | -8.1497 | 0.14717 | 72.9689 | 120
FALL | SATURDAY | 20 | Below 34.04 | 8.3509 | -0.13059 | 0 | 34.0411
FALL | SATURDAY | 20 | Between 34.04 and 70 | 5.3747 | -0.04316 | 34.0411 | 69.9967
FALL | SATURDAY | 20 | Above 70 | -6.9461 | 0.13286 | 69.9967 | 120
FALL | SATURDAY | 21 | Below 65.99 | 5.7041 | -0.05034 | 0 | 65.9922
FALL | SATURDAY | 21 | Above 65.99 | -2.2315 | 0.06991 | 65.9922 | 120
FALL | SATURDAY | 22 | Below 57 | 5.9532 | -0.05835 | 0 | 57
FALL | SATURDAY | 22 | Above 57 | 2.2214 | 0.00712 | 57 | 120
FALL | SATURDAY | 23 | Below 57 | 5.9901 | -0.05899 | 0 | 57
FALL | SATURDAY | 23 | Above 57 | 2.4487 | 0.00314 | 57 | 120
FALL | SATURDAY | 24 | Below 55.01 | 6.0739 | -0.0627 | 0 | 55.0133
FALL | SATURDAY | 24 | Above 55.01 | 2.2115 | 0.00751 | 55.0133 | 120
FALL | SUNDAY | 1 | Below 46.96 | 5.2595 | -0.04485 | 0 | 46.9623
FALL | SUNDAY | 1 | Between 46.96 and 55 | 10.6146 | -0.15888 | 46.9623 | 55
FALL | SUNDAY | 1 | Above 55 | -4.8206 | 0.12176 | 55 | 120
FALL | SUNDAY | 2 | All Temperatures | 5.1604 | -0.0422 | 0 | 120
FALL | SUNDAY | 3 | All Temperatures | 5.0155 | -0.03976 | 0 | 120
FALL | SUNDAY | 4 | All Temperatures | 5.1692 | -0.04335 | 0 | 120
FALL | SUNDAY | 5 | Below 33.84 | 4.0469 | -8e-05 | 0 | 33.838
FALL | SUNDAY | 5 | Between 33.84 and 42.1 | 8.1724 | -0.122 | 33.838 | 42.1043
FALL | SUNDAY | 5 | Above 42.1 | 3.9228 | -0.02107 | 42.1043 | 120
FALL | SUNDAY | 6 | Below 47 | 5.4299 | -0.05208 | 0 | 47
FALL | SUNDAY | 6 | Above 47 | 4.433 | -0.03087 | 47 | 120
FALL | SUNDAY | 7 | Below 46.97 | 5.7385 | -0.05523 | 0 | 46.9745
FALL | SUNDAY | 7 | Above 46.97 | 4.7295 | -0.03375 | 46.9745 | 120
FALL | SUNDAY | 8 | All Temperatures | 5.6874 | -0.05078 | 0 | 120
FALL | SUNDAY | 9 | All Temperatures | 5.4348 | -0.0453 | 0 | 120
FALL | SUNDAY | 10 | All Temperatures | 5.5746 | -0.04501 | 0 | 120
FALL | SUNDAY | 11 | All Temperatures | 5.7232 | -0.04684 | 0 | 120
FALL | SUNDAY | 12 | All Temperatures | 5.6057 | -0.043 | 0 | 120
FALL | SUNDAY | 13 | All Temperatures | 5.4749 | -0.0417 | 0 | 120
FALL | SUNDAY | 14 | All Temperatures | 5.3809 | -0.04021 | 0 | 120
FALL | SUNDAY | 15 | All Temperatures | 5.3496 | -0.03644 | 0 | 120
FALL | SUNDAY | 16 | Below 38.94 | 10.8383 | -0.18977 | 0 | 38.9412
FALL | SUNDAY | 16 | Above 38.94 | 4.4212 | -0.02498 | 38.9412 | 120
FALL | SUNDAY | 17 | Below 36.03 | 10.514 | -0.19387 | 0 | 36.0311
FALL | SUNDAY | 17 | Above 36.03 | 4.5105 | -0.02725 | 36.0311 | 120
FALL | SUNDAY | 18 | Below 34.11 | 11.6955 | -0.23336 | 0 | 34.1132
FALL | SUNDAY | 18 | Above 34.11 | 4.954 | -0.03574 | 34.1132 | 120
FALL | SUNDAY | 19 | Below 61 | 5.6856 | -0.05224 | 0 | 61
FALL | SUNDAY | 19 | Above 61 | 3.6159 | -0.01831 | 61 | 120
FALL | SUNDAY | 20 | Below 33 | 10.21 | -0.19265 | 0 | 33.0022
FALL | SUNDAY | 20 | Between 33 and 67.98 | 5.495 | -0.04978 | 33.0022 | 67.9767
FALL | SUNDAY | 20 | Above 67.98 | -0.67729 | 0.04102 | 67.9767 | 120
FALL | SUNDAY | 21 | Below 30.05 | 10.6741 | -0.23138 | 0 | 30.0477
FALL | SUNDAY | 21 | Above 30.05 | 4.9254 | -0.04006 | 30.0477 | 120
FALL | SUNDAY | 22 | Below 30.03 | 9.0399 | -0.17512 | 0 | 30.0278
FALL | SUNDAY | 22 | Above 30.03 | 5.0771 | -0.04315 | 30.0278 | 120
FALL | SUNDAY | 23 | Below 27.04 | 10.3849 | -0.22912 | 0 | 27.0366
FALL | SUNDAY | 23 | Above 27.04 | 5.368 | -0.04356 | 27.0366 | 120
FALL | SUNDAY | 24 | Below 27.04 | 8.7009 | -0.16769 | 0 | 27.0377
FALL | SUNDAY | 24 | Above 27.04 | 5.3672 | -0.04439 | 27.0377 | 120

## GSTC
Profile:GSIS |  | Weather Response Function
(3) Compute the profile
(1) For each hour of each |  |  | (2) Select the | kW index value, y, as
day to be profiled, |  |  | temperature, x, for | y = mx + b where |  | Machine Readable
identify the: |  |  | the hour within the | b | m | Temperature Ranges
Season | DayType | Hour | Temperature Range | Constant | Coefficient | Low-End | High-End
SUMMER | WEEKDAY | 1 | Below 60.62 | 204.2686 | -0.63032 | 0 | 60.6193
SUMMER | WEEKDAY | 1 | Between 60.62 and 78.12 | 35.7275 | 2.15 | 60.6193 | 78.1154
SUMMER | WEEKDAY | 1 | Above 78.12 | -309.0716 | 6.564 | 78.1154 | 120
SUMMER | WEEKDAY | 2 | Below 67.1 | 148.1017 | 0.69663 | 0 | 67.0954
SUMMER | WEEKDAY | 2 | Above 67.1 | -79.4525 | 4.0881 | 67.0954 | 120
SUMMER | WEEKDAY | 3 | Below 61.99 | 231.5072 | -0.77738 | 0 | 61.9889
SUMMER | WEEKDAY | 3 | Above 61.99 | -3.4438 | 3.0128 | 61.9889 | 120
SUMMER | WEEKDAY | 4 | Below 65.99 | 130.9062 | 0.94959 | 0 | 65.9945
SUMMER | WEEKDAY | 4 | Above 65.99 | -52.9544 | 3.7356 | 65.9945 | 120
SUMMER | WEEKDAY | 5 | Below 64.98 | 121.7113 | 1.2176 | 0 | 64.9845
SUMMER | WEEKDAY | 5 | Above 64.98 | -3.7724 | 3.1486 | 64.9845 | 120
SUMMER | WEEKDAY | 6 | Below 62.01 | 186.0016 | 0.36682 | 0 | 62.01
SUMMER | WEEKDAY | 6 | Above 62.01 | 35.1995 | 2.7987 | 62.01 | 120
SUMMER | WEEKDAY | 7 | Below 63.22 | 219.5637 | 0.25227 | 0 | 63.2242
SUMMER | WEEKDAY | 7 | Above 63.22 | 40.2301 | 3.0887 | 63.2242 | 120
SUMMER | WEEKDAY | 8 | Below 64.01 | 285.3852 | -0.43015 | 0 | 64.0089
SUMMER | WEEKDAY | 8 | Above 64.01 | 47.5647 | 3.2853 | 64.0089 | 120
SUMMER | WEEKDAY | 9 | Below 66.85 | 258.1626 | 0.26273 | 0 | 66.8502
SUMMER | WEEKDAY | 9 | Above 66.85 | 65.7197 | 3.1414 | 66.8502 | 120
SUMMER | WEEKDAY | 10 | Below 76.01 | 181.0532 | 1.6304 | 0 | 76.0089
SUMMER | WEEKDAY | 10 | Above 76.01 | -19.4826 | 4.2687 | 76.0089 | 120
SUMMER | WEEKDAY | 11 | Below 78.19 | 168.0968 | 1.944 | 0 | 78.1931
SUMMER | WEEKDAY | 11 | Above 78.19 | -17.2912 | 4.3149 | 78.1931 | 120
SUMMER | WEEKDAY | 12 | Below 70.25 | 322.3412 | -0.33941 | 0 | 70.2453
SUMMER | WEEKDAY | 12 | Above 70.25 | 95.1244 | 2.8952 | 70.2453 | 120
SUMMER | WEEKDAY | 13 | Below 83.01 | 132.6372 | 2.3456 | 0 | 83.0133
SUMMER | WEEKDAY | 13 | Above 83.01 | -83.6491 | 4.9511 | 83.0133 | 120
SUMMER | WEEKDAY | 14 | Below 75.99 | 226.2732 | 1.049 | 0 | 75.9856
SUMMER | WEEKDAY | 14 | Above 75.99 | 57.175 | 3.2744 | 75.9856 | 120
SUMMER | WEEKDAY | 15 | Below 76 | 220.6249 | 1.1079 | 0 | 76.0022
SUMMER | WEEKDAY | 15 | Above 76 | 64.8044 | 3.1581 | 76.0022 | 120
SUMMER | WEEKDAY | 16 | Below 75.98 | 241.0414 | 0.70664 | 0 | 75.9767
SUMMER | WEEKDAY | 16 | Above 75.98 | 68.6548 | 2.9756 | 75.9767 | 120
SUMMER | WEEKDAY | 17 | Below 79.98 | 201.1214 | 1.1548 | 0 | 79.9789
SUMMER | WEEKDAY | 17 | Above 79.98 | -17.3034 | 3.8858 | 79.9789 | 120
SUMMER | WEEKDAY | 18 | Below 78.4 | 203.3247 | 1.04 | 0 | 78.3962
SUMMER | WEEKDAY | 18 | Above 78.4 | -28.7916 | 4.0008 | 78.3962 | 120
SUMMER | WEEKDAY | 19 | Below 79.01 | 181.3047 | 1.3171 | 0 | 79.0089
SUMMER | WEEKDAY | 19 | Above 79.01 | -39.3805 | 4.1103 | 79.0089 | 120
SUMMER | WEEKDAY | 20 | Below 79.99 | 146.971 | 1.7829 | 0 | 79.99
SUMMER | WEEKDAY | 20 | Above 79.99 | -81.7132 | 4.6418 | 79.99 | 120
SUMMER | WEEKDAY | 21 | Below 80.01 | 87.5781 | 2.6183 | 0 | 80.0111
SUMMER | WEEKDAY | 21 | Above 80.01 | -75.0125 | 4.6504 | 80.0111 | 120
SUMMER | WEEKDAY | 22 | Below 69.98 | 118.638 | 1.9332 | 0 | 69.9756
SUMMER | WEEKDAY | 22 | Above 69.98 | -18.2349 | 3.8892 | 69.9756 | 120
SUMMER | WEEKDAY | 23 | All Temperatures | -3.6974 | 3.3864 | 0 | 120
SUMMER | WEEKDAY | 24 | All Temperatures | 4.7999 | 3.0502 | 0 | 120
SUMMER | SATURDAY | 1 | All Temperatures | 9.0513 | 2.4937 | 0 | 120
SUMMER | SATURDAY | 2 | All Temperatures | 39.9246 | 1.9752 | 0 | 120
SUMMER | SATURDAY | 3 | All Temperatures | 40.8365 | 1.9145 | 0 | 120
SUMMER | SATURDAY | 4 | All Temperatures | 50.3936 | 1.7819 | 0 | 120
SUMMER | SATURDAY | 5 | All Temperatures | 60.9504 | 1.7149 | 0 | 120
SUMMER | SATURDAY | 6 | All Temperatures | 77.8636 | 1.6587 | 0 | 120
SUMMER | SATURDAY | 7 | All Temperatures | 105.3582 | 1.5311 | 0 | 120
SUMMER | SATURDAY | 8 | All Temperatures | 126.5141 | 1.4558 | 0 | 120
SUMMER | SATURDAY | 9 | All Temperatures | 116.3389 | 1.6853 | 0 | 120
SUMMER | SATURDAY | 10 | All Temperatures | 105.5584 | 1.9389 | 0 | 120
SUMMER | SATURDAY | 11 | All Temperatures | 100.9919 | 2.1346 | 0 | 120
SUMMER | SATURDAY | 12 | All Temperatures | 97.038 | 2.0915 | 0 | 120
SUMMER | SATURDAY | 13 | All Temperatures | 73.6865 | 2.3258 | 0 | 120
SUMMER | SATURDAY | 14 | All Temperatures | 96.9747 | 1.9966 | 0 | 120
SUMMER | SATURDAY | 15 | All Temperatures | 99.2641 | 1.9536 | 0 | 120
SUMMER | SATURDAY | 16 | All Temperatures | 90.2103 | 2.0388 | 0 | 120
SUMMER | SATURDAY | 17 | All Temperatures | 95.6719 | 1.9464 | 0 | 120
SUMMER | SATURDAY | 18 | All Temperatures | 87.3964 | 2.0751 | 0 | 120
SUMMER | SATURDAY | 19 | All Temperatures | 80.819 | 2.142 | 0 | 120
SUMMER | SATURDAY | 20 | All Temperatures | 100.9585 | 1.9329 | 0 | 120
SUMMER | SATURDAY | 21 | All Temperatures | 70.4889 | 2.396 | 0 | 120
SUMMER | SATURDAY | 22 | All Temperatures | 68.8245 | 2.296 | 0 | 120
SUMMER | SATURDAY | 23 | All Temperatures | 38.7859 | 2.3776 | 0 | 120
SUMMER | SATURDAY | 24 | All Temperatures | 42.1538 | 2.1004 | 0 | 120
SUMMER | SUNDAY | 1 | All Temperatures | 35.5738 | 2.0024 | 0 | 120
SUMMER | SUNDAY | 2 | All Temperatures | 48.2516 | 1.637 | 0 | 120
SUMMER | SUNDAY | 3 | All Temperatures | 58.0288 | 1.4615 | 0 | 120
SUMMER | SUNDAY | 4 | All Temperatures | 51.5376 | 1.5793 | 0 | 120
SUMMER | SUNDAY | 5 | All Temperatures | 51.2827 | 1.6076 | 0 | 120
SUMMER | SUNDAY | 6 | All Temperatures | 61.4643 | 1.573 | 0 | 120
SUMMER | SUNDAY | 7 | All Temperatures | 76.3838 | 1.5855 | 0 | 120
SUMMER | SUNDAY | 8 | All Temperatures | 92.2092 | 1.5442 | 0 | 120
SUMMER | SUNDAY | 9 | All Temperatures | 90.8731 | 1.73 | 0 | 120
SUMMER | SUNDAY | 10 | All Temperatures | 68.6273 | 2.0816 | 0 | 120
SUMMER | SUNDAY | 11 | Below 82 | 83.5889 | 1.9271 | 0 | 81.9956
SUMMER | SUNDAY | 11 | Above 82 | -1116.1783 | 16.5592 | 81.9956 | 120
SUMMER | SUNDAY | 12 | All Temperatures | 87.6634 | 1.8886 | 0 | 120
SUMMER | SUNDAY | 13 | Below 87.98 | 124.86 | 1.4501 | 0 | 87.9756
SUMMER | SUNDAY | 13 | Above 87.98 | -537.2794 | 8.9765 | 87.9756 | 120
SUMMER | SUNDAY | 14 | All Temperatures | 105.5181 | 1.7147 | 0 | 120
SUMMER | SUNDAY | 15 | All Temperatures | 118.208 | 1.5399 | 0 | 120
SUMMER | SUNDAY | 16 | All Temperatures | 105.1996 | 1.6647 | 0 | 120
SUMMER | SUNDAY | 17 | All Temperatures | 99.9445 | 1.6863 | 0 | 120
SUMMER | SUNDAY | 18 | All Temperatures | 97.224 | 1.6152 | 0 | 120
SUMMER | SUNDAY | 19 | All Temperatures | 76.7907 | 1.7636 | 0 | 120
SUMMER | SUNDAY | 20 | All Temperatures | 75.6145 | 1.7608 | 0 | 120
SUMMER | SUNDAY | 21 | All Temperatures | 72.9648 | 1.803 | 0 | 120
SUMMER | SUNDAY | 22 | All Temperatures | 13.7453 | 2.6094 | 0 | 120
SUMMER | SUNDAY | 23 | Below 78.02 | 40.0491 | 2.2038 | 0 | 78.0166
SUMMER | SUNDAY | 23 | Above 78.02 | -878.43 | 13.9766 | 78.0166 | 120
SUMMER | SUNDAY | 24 | Below 76.02 | 35.7357 | 2.2757 | 0 | 76.0166
SUMMER | SUNDAY | 24 | Above 76.02 | -723.3126 | 12.261 | 76.0166 | 120
WINTER | WEEKDAY | 1 | Below 47.01 | 218.7866 | -0.99354 | 0 | 47.0067
WINTER | WEEKDAY | 1 | Above 47.01 | 133.2646 | 0.82582 | 47.0067 | 120
WINTER | WEEKDAY | 2 | Below 39.03 | 217.4521 | -1.0129 | 0 | 39.0277
WINTER | WEEKDAY | 2 | Above 39.03 | 195.6239 | -0.45358 | 39.0277 | 120
WINTER | WEEKDAY | 3 | Below 42.09 | 216.9485 | -1.0321 | 0 | 42.091
WINTER | WEEKDAY | 3 | Above 42.09 | 179.022 | -0.13105 | 42.091 | 120
WINTER | WEEKDAY | 4 | Below 47.97 | 217.5558 | -1.0357 | 0 | 47.9711
WINTER | WEEKDAY | 4 | Above 47.97 | 125.4493 | 0.88433 | 47.9711 | 120
WINTER | WEEKDAY | 5 | Below 40.59 | 229.099 | -1.1213 | 0 | 40.5882
WINTER | WEEKDAY | 5 | Above 40.59 | 199.1197 | -0.38264 | 40.5882 | 120
WINTER | WEEKDAY | 6 | Below 43.01 | 240.8341 | -1.1402 | 0 | 43.0122
WINTER | WEEKDAY | 6 | Above 43.01 | 187.6461 | 0.09642 | 43.0122 | 120
WINTER | WEEKDAY | 7 | Below 47.02 | 268.7759 | -1.0722 | 0 | 47.0155
WINTER | WEEKDAY | 7 | Above 47.02 | 197.0467 | 0.45344 | 47.0155 | 120
WINTER | WEEKDAY | 8 | Below 43.09 | 295.1434 | -1.0559 | 0 | 43.0888
WINTER | WEEKDAY | 8 | Above 43.09 | 253.4524 | -0.08833 | 43.0888 | 120
WINTER | WEEKDAY | 9 | Below 9.04 | 350.9046 | -6.358 | 0 | 9.04
WINTER | WEEKDAY | 9 | Above 9.04 | 302.452 | -0.99821 | 9.04 | 120
WINTER | WEEKDAY | 10 | Below 52.97 | 317.5309 | -1.1629 | 0 | 52.9656
WINTER | WEEKDAY | 10 | Above 52.97 | 97.8307 | 2.9851 | 52.9656 | 120
WINTER | WEEKDAY | 11 | Below 54 | 326.3318 | -1.1707 | 0 | 53.9967
WINTER | WEEKDAY | 11 | Above 54 | 227.236 | 0.66456 | 53.9967 | 120
WINTER | WEEKDAY | 12 | Below 40.96 | 328.2908 | -1.2774 | 0 | 40.9556
WINTER | WEEKDAY | 12 | Above 40.96 | 298.7209 | -0.55537 | 40.9556 | 120
WINTER | WEEKDAY | 13 | Below 38.91 | 325.8469 | -1.2494 | 0 | 38.909
WINTER | WEEKDAY | 13 | Above 38.91 | 307.6402 | -0.78147 | 38.909 | 120
WINTER | WEEKDAY | 14 | Below 59.32 | 320.0906 | -1.0542 | 0 | 59.3185
WINTER | WEEKDAY | 14 | Above 59.32 | 143.6239 | 1.9207 | 59.3185 | 120
WINTER | WEEKDAY | 15 | Below 52.03 | 316.1017 | -1.0857 | 0 | 52.0255
WINTER | WEEKDAY | 15 | Above 52.03 | 218.1902 | 0.79625 | 52.0255 | 120
WINTER | WEEKDAY | 16 | Below 51.03 | 301.9337 | -1.0598 | 0 | 51.0266
WINTER | WEEKDAY | 16 | Above 51.03 | 224.8217 | 0.45139 | 51.0266 | 120
WINTER | WEEKDAY | 17 | Below 60.99 | 289.3365 | -0.85032 | 0 | 60.9856
WINTER | WEEKDAY | 17 | Above 60.99 | 111.2788 | 2.0694 | 60.9856 | 120
WINTER | WEEKDAY | 18 | Below 53.95 | 285.7104 | -0.79386 | 0 | 53.9534
WINTER | WEEKDAY | 18 | Between 53.95 and 58.99 | 536.3023 | -5.4385 | 53.9534 | 58.9878
WINTER | WEEKDAY | 18 | Above 58.99 | 9.3101 | 3.4955 | 58.9878 | 120
WINTER | WEEKDAY | 19 | Below 39.97 | 293.584 | -0.9015 | 0 | 39.97
WINTER | WEEKDAY | 19 | Above 39.97 | 284.7123 | -0.67954 | 39.97 | 120
WINTER | WEEKDAY | 20 | Below 53.96 | 288.3174 | -0.82398 | 0 | 53.9634
WINTER | WEEKDAY | 20 | Above 53.96 | 184.9107 | 1.0923 | 53.9634 | 120
WINTER | WEEKDAY | 21 | All Temperatures | 278.5678 | -0.7543 | 0 | 120
WINTER | WEEKDAY | 22 | All Temperatures | 263.0096 | -0.78419 | 0 | 120
WINTER | WEEKDAY | 23 | All Temperatures | 242.5221 | -0.8396 | 0 | 120
WINTER | WEEKDAY | 24 | All Temperatures | 224.6365 | -0.83927 | 0 | 120
WINTER | SATURDAY | 1 | Below 34.47 | 202.6554 | -0.98041 | 0 | 34.4717
WINTER | SATURDAY | 1 | Between 34.47 and 41.94 | 294.1695 | -3.6352 | 34.4717 | 41.9434
WINTER | SATURDAY | 1 | Above 41.94 | 80.972 | 1.4478 | 41.9434 | 120
WINTER | SATURDAY | 2 | Below 35.24 | 197.5079 | -0.92609 | 0 | 35.2353
WINTER | SATURDAY | 2 | Between 35.24 and 42 | 314.661 | -4.251 | 35.2353 | 42
WINTER | SATURDAY | 2 | Above 42 | 66.8001 | 1.6505 | 42 | 120
WINTER | SATURDAY | 3 | Below 33.99 | 196.4401 | -0.96122 | 0 | 33.9867
WINTER | SATURDAY | 3 | Between 33.99 and 39.85 | 330.0237 | -4.8917 | 33.9867 | 39.8468
WINTER | SATURDAY | 3 | Above 39.85 | 90.3963 | 1.122 | 39.8468 | 120
WINTER | SATURDAY | 4 | Below 33.96 | 194.9717 | -0.92787 | 0 | 33.9556
WINTER | SATURDAY | 4 | Between 33.96 and 39.91 | 289.9445 | -3.7248 | 33.9556 | 39.9145
WINTER | SATURDAY | 4 | Above 39.91 | 114.9088 | 0.66042 | 39.9145 | 120
WINTER | SATURDAY | 5 | Below 39.02 | 206.2967 | -1.1916 | 0 | 39.0244
WINTER | SATURDAY | 5 | Above 39.02 | 168.2678 | -0.21714 | 39.0244 | 120
WINTER | SATURDAY | 6 | Below 37.02 | 213.2455 | -1.1746 | 0 | 37.02
WINTER | SATURDAY | 6 | Above 37.02 | 175.2249 | -0.14759 | 37.02 | 120
WINTER | SATURDAY | 7 | Below 24.73 | 238.0221 | -1.6724 | 0 | 24.7336
WINTER | SATURDAY | 7 | Above 24.73 | 208.684 | -0.48627 | 24.7336 | 120
WINTER | SATURDAY | 8 | Below 27.09 | 249.3805 | -1.6092 | 0 | 27.0888
WINTER | SATURDAY | 8 | Above 27.09 | 213.588 | -0.28789 | 27.0888 | 120
WINTER | SATURDAY | 9 | Below 27.99 | 254.9272 | -1.7192 | 0 | 27.9922
WINTER | SATURDAY | 9 | Above 27.99 | 215.0273 | -0.29378 | 27.9922 | 120
WINTER | SATURDAY | 10 | Below 30.01 | 262.9494 | -1.5212 | 0 | 30.0111
WINTER | SATURDAY | 10 | Above 30.01 | 238.6968 | -0.71312 | 30.0111 | 120
WINTER | SATURDAY | 11 | Below 16.05 | 296.7737 | -3.4375 | 0 | 16.0477
WINTER | SATURDAY | 11 | Above 16.05 | 255.5931 | -0.87142 | 16.0477 | 120
WINTER | SATURDAY | 12 | All Temperatures | 254.3744 | -0.87953 | 0 | 120
WINTER | SATURDAY | 13 | All Temperatures | 249.4733 | -0.83893 | 0 | 120
WINTER | SATURDAY | 14 | Below 30.02 | 258.2451 | -1.2107 | 0 | 30.0178
WINTER | SATURDAY | 14 | Above 30.02 | 241.6714 | -0.65858 | 30.0178 | 120
WINTER | SATURDAY | 15 | Below 55.94 | 244.4694 | -0.79122 | 0 | 55.9423
WINTER | SATURDAY | 15 | Above 55.94 | 134.05 | 1.1826 | 55.9423 | 120
WINTER | SATURDAY | 16 | All Temperatures | 236.7743 | -0.62803 | 0 | 120
WINTER | SATURDAY | 17 | Below 49.96 | 232.8417 | -0.44573 | 0 | 49.96
WINTER | SATURDAY | 17 | Between 49.96 and 54.97 | 418.855 | -4.169 | 49.96 | 54.9656
WINTER | SATURDAY | 17 | Above 54.97 | 36.2664 | 2.7915 | 54.9656 | 120
WINTER | SATURDAY | 18 | Below 29.14 | 227.7851 | -0.0004 | 0 | 29.1443
WINTER | SATURDAY | 18 | Between 29.14 and 51.18 | 265.5057 | -1.2947 | 29.1443 | 51.1809
WINTER | SATURDAY | 18 | Above 51.18 | 146.5116 | 1.0303 | 51.1809 | 120
WINTER | SATURDAY | 19 | All Temperatures | 247.0813 | -0.66213 | 0 | 120
WINTER | SATURDAY | 20 | Below 41.92 | 240.4189 | -0.42456 | 0 | 41.9156
WINTER | SATURDAY | 20 | Between 41.92 and 47.98 | 403.8912 | -4.3246 | 41.9156 | 47.9756
WINTER | SATURDAY | 20 | Above 47.98 | 59.5009 | 2.8539 | 47.9756 | 120
WINTER | SATURDAY | 21 | Below 39.97 | 244.3104 | -0.71241 | 0 | 39.9656
WINTER | SATURDAY | 21 | Between 39.97 and 45.95 | 398.6851 | -4.5751 | 39.9656 | 45.9478
WINTER | SATURDAY | 21 | Above 45.95 | 54.1755 | 2.9227 | 45.9478 | 120
WINTER | SATURDAY | 22 | Below 43.01 | 229.6842 | -0.77625 | 0 | 43.0133
WINTER | SATURDAY | 22 | Above 43.01 | 205.734 | -0.21944 | 43.0133 | 120
WINTER | SATURDAY | 23 | Below 26.98 | 194.1673 | -0.01859 | 0 | 26.98
WINTER | SATURDAY | 23 | Above 26.98 | 227.5343 | -1.2553 | 26.98 | 120
WINTER | SATURDAY | 24 | Below 28.15 | 186.9583 | -0.40789 | 0 | 28.1498
WINTER | SATURDAY | 24 | Above 28.15 | 213.7265 | -1.3588 | 28.1498 | 120
WINTER | SUNDAY | 1 | All Temperatures | 188.8684 | -1.0948 | 0 | 120
WINTER | SUNDAY | 2 | All Temperatures | 187.751 | -1.152 | 0 | 120
WINTER | SUNDAY | 3 | All Temperatures | 186.5484 | -1.1712 | 0 | 120
WINTER | SUNDAY | 4 | All Temperatures | 186.6052 | -1.1753 | 0 | 120
WINTER | SUNDAY | 5 | All Temperatures | 187.6316 | -1.0993 | 0 | 120
WINTER | SUNDAY | 6 | All Temperatures | 190.2489 | -1.0526 | 0 | 120
WINTER | SUNDAY | 7 | Below 26.7 | 212.3767 | -1.506 | 0 | 26.697
WINTER | SUNDAY | 7 | Above 26.7 | 185.9205 | -0.51501 | 26.697 | 120
WINTER | SUNDAY | 8 | Below 28.41 | 223.3552 | -1.4332 | 0 | 28.4129
WINTER | SUNDAY | 8 | Above 28.41 | 187.7334 | -0.17953 | 28.4129 | 120
WINTER | SUNDAY | 9 | Below 32.02 | 229.5964 | -1.3085 | 0 | 32.0166
WINTER | SUNDAY | 9 | Above 32.02 | 188.981 | -0.03989 | 32.0166 | 120
WINTER | SUNDAY | 10 | Below 47.98 | 228.9409 | -1.1029 | 0 | 47.9756
WINTER | SUNDAY | 10 | Above 47.98 | -27.0635 | 4.2332 | 47.9756 | 120
WINTER | SUNDAY | 11 | Below 36.99 | 238.2986 | -1.3679 | 0 | 36.9867
WINTER | SUNDAY | 11 | Above 36.99 | 169.8067 | 0.48389 | 36.9867 | 120
WINTER | SUNDAY | 12 | Below 36.05 | 246.0056 | -1.4985 | 0 | 36.05
WINTER | SUNDAY | 12 | Above 36.05 | 186.7867 | 0.14424 | 36.05 | 120
WINTER | SUNDAY | 13 | Below 37.08 | 250.5054 | -1.4394 | 0 | 37.0821
WINTER | SUNDAY | 13 | Above 37.08 | 198.471 | -0.03623 | 37.0821 | 120
WINTER | SUNDAY | 14 | All Temperatures | 235.8661 | -0.82102 | 0 | 120
WINTER | SUNDAY | 15 | All Temperatures | 231.9293 | -0.79483 | 0 | 120
WINTER | SUNDAY | 16 | All Temperatures | 225.176 | -0.81202 | 0 | 120
WINTER | SUNDAY | 17 | All Temperatures | 220.5788 | -0.77204 | 0 | 120
WINTER | SUNDAY | 18 | All Temperatures | 219.8744 | -0.92814 | 0 | 120
WINTER | SUNDAY | 19 | Below 35.05 | 228.9891 | -1.5264 | 0 | 35.0533
WINTER | SUNDAY | 19 | Above 35.05 | 195.2062 | -0.56266 | 35.0533 | 120
WINTER | SUNDAY | 20 | Below 37.03 | 227.7359 | -1.6306 | 0 | 37.0289
WINTER | SUNDAY | 20 | Above 37.03 | 176.7475 | -0.2536 | 37.0289 | 120
WINTER | SUNDAY | 21 | Below 35.03 | 226.6135 | -1.6652 | 0 | 35.0322
WINTER | SUNDAY | 21 | Above 35.03 | 186.9648 | -0.53344 | 35.0322 | 120
WINTER | SUNDAY | 22 | Below 32.05 | 218.4852 | -1.5858 | 0 | 32.0511
WINTER | SUNDAY | 22 | Above 32.05 | 201.752 | -1.0637 | 32.0511 | 120
WINTER | SUNDAY | 23 | Below 30.25 | 218.949 | -1.7382 | 0 | 30.2508
WINTER | SUNDAY | 23 | Above 30.25 | 193.7422 | -0.90489 | 30.2508 | 120
WINTER | SUNDAY | 24 | All Temperatures | 208.1234 | -1.3407 | 0 | 120
SPRING | WEEKDAY | 1 | Below 37.49 | 164.621 | -0.00368 | 0 | 37.4928
SPRING | WEEKDAY | 1 | Between 37.49 and 53.22 | 237.3308 | -1.943 | 37.4928 | 53.2175
SPRING | WEEKDAY | 1 | Above 53.22 | 23.3681 | 2.0776 | 53.2175 | 120
SPRING | WEEKDAY | 2 | Below 49.06 | 195.5522 | -0.64803 | 0 | 49.0588
SPRING | WEEKDAY | 2 | Between 49.06 and 71 | 120.9082 | 0.87349 | 49.0588 | 71
SPRING | WEEKDAY | 2 | Above 71 | -241.7563 | 5.9814 | 71 | 120
SPRING | WEEKDAY | 3 | Below 48.97 | 192.7074 | -0.61904 | 0 | 48.9667
SPRING | WEEKDAY | 3 | Between 48.97 and 67.04 | 125.4658 | 0.75417 | 48.9667 | 67.0355
SPRING | WEEKDAY | 3 | Above 67.04 | -95.3063 | 4.0475 | 67.0355 | 120
SPRING | WEEKDAY | 4 | Below 49 | 199.9513 | -0.81695 | 0 | 49.0022
SPRING | WEEKDAY | 4 | Between 49 and 66 | 119.1133 | 0.83273 | 49.0022 | 65.9967
SPRING | WEEKDAY | 4 | Above 66 | -65.4173 | 3.6288 | 65.9967 | 120
SPRING | WEEKDAY | 5 | Below 48.97 | 215.3269 | -0.99783 | 0 | 48.9689
SPRING | WEEKDAY | 5 | Between 48.97 and 63.89 | 127.5746 | 0.79417 | 48.9689 | 63.8857
SPRING | WEEKDAY | 5 | Above 63.89 | -60.7476 | 3.742 | 63.8857 | 120
SPRING | WEEKDAY | 6 | Below 47.16 | 226.6353 | -0.98037 | 0 | 47.1554
SPRING | WEEKDAY | 6 | Between 47.16 and 62.01 | 153.4846 | 0.5709 | 47.1554 | 62.01
SPRING | WEEKDAY | 6 | Above 62.01 | -28.9283 | 3.5126 | 62.01 | 120
SPRING | WEEKDAY | 7 | Below 48.39 | 249.0234 | -0.8818 | 0 | 48.3896
SPRING | WEEKDAY | 7 | Between 48.39 and 61.99 | 165.325 | 0.84788 | 48.3896 | 61.9945
SPRING | WEEKDAY | 7 | Above 61.99 | 51.7468 | 2.6799 | 61.9945 | 120
SPRING | WEEKDAY | 8 | Below 50.86 | 271.3493 | -0.74735 | 0 | 50.8557
SPRING | WEEKDAY | 8 | Between 50.86 and 64.01 | 174.5246 | 1.1566 | 50.8557 | 64.0144
SPRING | WEEKDAY | 8 | Above 64.01 | 81.6519 | 2.6074 | 64.0144 | 120
SPRING | WEEKDAY | 9 | Below 49.39 | 285.3176 | -0.73838 | 0 | 49.3929
SPRING | WEEKDAY | 9 | Between 49.39 and 65.84 | 209.4792 | 0.79703 | 49.3929 | 65.8413
SPRING | WEEKDAY | 9 | Above 65.84 | 104.1509 | 2.3968 | 65.8413 | 120
SPRING | WEEKDAY | 10 | Below 58.51 | 271.2853 | -0.14712 | 0 | 58.5061
SPRING | WEEKDAY | 10 | Above 58.51 | 146.8826 | 1.9792 | 58.5061 | 120
SPRING | WEEKDAY | 11 | Below 60.52 | 272.5561 | 0.01804 | 0 | 60.5216
SPRING | WEEKDAY | 11 | Above 60.52 | 149.3328 | 2.0541 | 60.5216 | 120
SPRING | WEEKDAY | 12 | Below 51.05 | 280.4843 | -0.22286 | 0 | 51.0499
SPRING | WEEKDAY | 12 | Between 51.05 and 65.15 | 232.4902 | 0.71728 | 51.0499 | 65.1476
SPRING | WEEKDAY | 12 | Above 65.15 | 137.8484 | 2.17 | 65.1476 | 120
SPRING | WEEKDAY | 13 | Below 51 | 280.9179 | -0.3025 | 0 | 51.0033
SPRING | WEEKDAY | 13 | Between 51 and 68.97 | 211.5783 | 1.057 | 51.0033 | 68.9667
SPRING | WEEKDAY | 13 | Above 68.97 | 135.5591 | 2.1593 | 68.9667 | 120
SPRING | WEEKDAY | 14 | Below 53.93 | 262.9451 | 0.06388 | 0 | 53.9345
SPRING | WEEKDAY | 14 | Between 53.93 and 72.11 | 201.9808 | 1.1942 | 53.9345 | 72.1143
SPRING | WEEKDAY | 14 | Above 72.11 | 130.6446 | 2.1834 | 72.1143 | 120
SPRING | WEEKDAY | 15 | Below 43.97 | 284.3507 | -0.6799 | 0 | 43.9678
SPRING | WEEKDAY | 15 | Between 43.97 and 73 | 204.5192 | 1.1358 | 43.9678 | 73.0044
SPRING | WEEKDAY | 15 | Above 73 | 123.1777 | 2.25 | 73.0044 | 120
SPRING | WEEKDAY | 16 | Below 43.97 | 273.5365 | -0.75443 | 0 | 43.9678
SPRING | WEEKDAY | 16 | Between 43.97 and 76.11 | 187.3697 | 1.2053 | 43.9678 | 76.1054
SPRING | WEEKDAY | 16 | Above 76.11 | 55.9645 | 2.932 | 76.1054 | 120
SPRING | WEEKDAY | 17 | Below 58.96 | 229.9954 | 0.2561 | 0 | 58.9567
SPRING | WEEKDAY | 17 | Between 58.96 and 86.19 | 143.0266 | 1.7312 | 58.9567 | 86.1942
SPRING | WEEKDAY | 17 | Above 86.19 | -140.3016 | 5.0183 | 86.1942 | 120
SPRING | WEEKDAY | 18 | Below 57.83 | 233.1199 | 0.11096 | 0 | 57.8335
SPRING | WEEKDAY | 18 | Between 57.83 and 85.07 | 139.1254 | 1.7362 | 57.8335 | 85.071
SPRING | WEEKDAY | 18 | Above 85.07 | -178.8335 | 5.4738 | 85.071 | 120
SPRING | WEEKDAY | 19 | Below 57.22 | 242.5496 | -0.03196 | 0 | 57.2175
SPRING | WEEKDAY | 19 | Between 57.22 and 78.08 | 151.6865 | 1.5561 | 57.2175 | 78.0788
SPRING | WEEKDAY | 19 | Above 78.08 | -28.0556 | 3.8581 | 78.0788 | 120
SPRING | WEEKDAY | 20 | Below 51.06 | 254.6329 | -0.31425 | 0 | 51.0599
SPRING | WEEKDAY | 20 | Between 51.06 and 68.19 | 193.219 | 0.88853 | 51.0599 | 68.1887
SPRING | WEEKDAY | 20 | Above 68.19 | 71.2417 | 2.6774 | 68.1887 | 120
SPRING | WEEKDAY | 21 | Below 47.96 | 254.0169 | -0.40898 | 0 | 47.9634
SPRING | WEEKDAY | 21 | Between 47.96 and 66.76 | 197.6527 | 0.76617 | 47.9634 | 66.7558
SPRING | WEEKDAY | 21 | Above 66.76 | 54.9227 | 2.9043 | 66.7558 | 120
SPRING | WEEKDAY | 22 | Below 48.92 | 232.4054 | -0.30346 | 0 | 48.919
SPRING | WEEKDAY | 22 | Between 48.92 and 67.36 | 177.512 | 0.81867 | 48.919 | 67.3607
SPRING | WEEKDAY | 22 | Above 67.36 | -6.5801 | 3.5516 | 67.3607 | 120
SPRING | WEEKDAY | 23 | All Temperatures | 179.5906 | 0.46039 | 0 | 120
SPRING | WEEKDAY | 24 | Below 56.26 | 191.3227 | -0.29304 | 0 | 56.2553
SPRING | WEEKDAY | 24 | Between 56.26 and 71.96 | 63.4415 | 1.9802 | 56.2553 | 71.9623
SPRING | WEEKDAY | 24 | Above 71.96 | -127.329 | 4.6312 | 71.9623 | 120
SPRING | SATURDAY | 1 | Below 49.97 | 210.162 | -1.6499 | 0 | 49.9711
SPRING | SATURDAY | 1 | Between 49.97 and 65.96 | 55.9391 | 1.4363 | 49.9711 | 65.96
SPRING | SATURDAY | 1 | Above 65.96 | -84.4924 | 3.5654 | 65.96 | 120
SPRING | SATURDAY | 2 | Below 41 | 212.2955 | -1.868 | 0 | 40.9978
SPRING | SATURDAY | 2 | Between 41 and 63.68 | 115.5035 | 0.49294 | 40.9978 | 63.6759
SPRING | SATURDAY | 2 | Above 63.68 | -48.6238 | 3.0705 | 63.6759 | 120
SPRING | SATURDAY | 3 | Below 41.99 | 203.6704 | -1.6856 | 0 | 41.9889
SPRING | SATURDAY | 3 | Between 41.99 and 58.68 | 114.9466 | 0.42742 | 41.9889 | 58.6848
SPRING | SATURDAY | 3 | Above 58.68 | -3.8261 | 2.4513 | 58.6848 | 120
SPRING | SATURDAY | 4 | Below 36.1 | 226.9536 | -2.5009 | 0 | 36.0988
SPRING | SATURDAY | 4 | Between 36.1 and 57.02 | 138.7188 | -0.05667 | 36.0988 | 57.02
SPRING | SATURDAY | 4 | Above 57.02 | -7.8066 | 2.513 | 57.02 | 120
SPRING | SATURDAY | 5 | Below 41.83 | 200.7212 | -1.3673 | 0 | 41.8302
SPRING | SATURDAY | 5 | Between 41.83 and 57.11 | 155.287 | -0.28109 | 41.8302 | 57.1132
SPRING | SATURDAY | 5 | Above 57.11 | -19.3927 | 2.7774 | 57.1132 | 120
SPRING | SATURDAY | 6 | Below 42.98 | 209.5005 | -1.4282 | 0 | 42.98
SPRING | SATURDAY | 6 | Between 42.98 and 63.16 | 131.4062 | 0.38878 | 42.98 | 63.1565
SPRING | SATURDAY | 6 | Above 63.16 | -210.5072 | 5.8025 | 63.1565 | 120
SPRING | SATURDAY | 7 | Below 42 | 235.6331 | -1.7133 | 0 | 42.0011
SPRING | SATURDAY | 7 | Between 42 and 63.75 | 151.8808 | 0.28078 | 42.0011 | 63.7547
SPRING | SATURDAY | 7 | Above 63.75 | -227.8633 | 6.2371 | 63.7547 | 120
SPRING | SATURDAY | 8 | Below 43.86 | 249.9089 | -1.7146 | 0 | 43.8579
SPRING | SATURDAY | 8 | Between 43.86 and 63.99 | 152.4328 | 0.50794 | 43.8579 | 63.9933
SPRING | SATURDAY | 8 | Above 63.99 | -96.8212 | 4.4029 | 63.9933 | 120
SPRING | SATURDAY | 9 | Below 45.16 | 234.3989 | -1.1471 | 0 | 45.162
SPRING | SATURDAY | 9 | Between 45.16 and 67.02 | 163.3725 | 0.42556 | 45.162 | 67.0189
SPRING | SATURDAY | 9 | Above 67.02 | -185.3247 | 5.6285 | 67.0189 | 120
SPRING | SATURDAY | 10 | Below 44.01 | 261.0256 | -1.6012 | 0 | 44.0111
SPRING | SATURDAY | 10 | Between 44.01 and 69.99 | 163.1788 | 0.62201 | 44.0111 | 69.9911
SPRING | SATURDAY | 10 | Above 69.99 | -121.27 | 4.6861 | 69.9911 | 120
SPRING | SATURDAY | 11 | Below 71.01 | 186.9324 | 0.41416 | 0 | 71.0089
SPRING | SATURDAY | 11 | Above 71.01 | -114.7467 | 4.6626 | 71.0089 | 120
SPRING | SATURDAY | 12 | Below 71.99 | 178.6366 | 0.49688 | 0 | 71.9933
SPRING | SATURDAY | 12 | Above 71.99 | -108.9429 | 4.4914 | 71.9933 | 120
SPRING | SATURDAY | 13 | Below 72.99 | 170.2752 | 0.616 | 0 | 72.9933
SPRING | SATURDAY | 13 | Above 72.99 | -93.3337 | 4.2274 | 72.9933 | 120
SPRING | SATURDAY | 14 | Below 74.73 | 162.9298 | 0.7351 | 0 | 74.7347
SPRING | SATURDAY | 14 | Above 74.73 | -90.3381 | 4.124 | 74.7347 | 120
SPRING | SATURDAY | 15 | Below 75 | 155.8118 | 0.82032 | 0 | 75
SPRING | SATURDAY | 15 | Above 75 | -69.9975 | 3.8311 | 75 | 120
SPRING | SATURDAY | 16 | Below 75.38 | 152.5816 | 0.83344 | 0 | 75.3774
SPRING | SATURDAY | 16 | Above 75.38 | -73.2459 | 3.8294 | 75.3774 | 120
SPRING | SATURDAY | 17 | Below 76.98 | 149.8762 | 0.89961 | 0 | 76.9845
SPRING | SATURDAY | 17 | Above 76.98 | -103.582 | 4.1919 | 76.9845 | 120
SPRING | SATURDAY | 18 | Below 79.79 | 149.4023 | 0.93129 | 0 | 79.7925
SPRING | SATURDAY | 18 | Above 79.79 | -281.6054 | 6.3329 | 79.7925 | 120
SPRING | SATURDAY | 19 | Below 69.03 | 175.7705 | 0.46967 | 0 | 69.0289
SPRING | SATURDAY | 19 | Above 69.03 | -1.1353 | 3.0324 | 69.0289 | 120
SPRING | SATURDAY | 20 | Below 65.47 | 195.4233 | 0.21404 | 0 | 65.4673
SPRING | SATURDAY | 20 | Above 65.47 | 43.2636 | 2.5383 | 65.4673 | 120
SPRING | SATURDAY | 21 | Below 63.47 | 197.6961 | 0.14727 | 0 | 63.4728
SPRING | SATURDAY | 21 | Above 63.47 | 43.1659 | 2.5819 | 63.4728 | 120
SPRING | SATURDAY | 22 | Below 65.12 | 185.8663 | 0.08227 | 0 | 65.1154
SPRING | SATURDAY | 22 | Above 65.12 | -63.5695 | 3.9129 | 65.1154 | 120
SPRING | SATURDAY | 23 | Below 66.74 | 151.9777 | 0.27679 | 0 | 66.7414
SPRING | SATURDAY | 23 | Above 66.74 | -101.4727 | 4.0743 | 66.7414 | 120
SPRING | SATURDAY | 24 | Below 63.99 | 152.5464 | -0.07984 | 0 | 63.99
SPRING | SATURDAY | 24 | Above 63.99 | -78.2975 | 3.5277 | 63.99 | 120
SPRING | SUNDAY | 1 | Below 61.82 | 149.6997 | -0.3201 | 0 | 61.8202
SPRING | SUNDAY | 1 | Above 61.82 | -93.8194 | 3.6191 | 61.8202 | 120
SPRING | SUNDAY | 2 | Below 45.91 | 186.7454 | -1.3485 | 0 | 45.9101
SPRING | SUNDAY | 2 | Between 45.91 and 61.56 | 124.6318 | 0.00442 | 45.9101 | 61.5594
SPRING | SUNDAY | 2 | Above 61.56 | -78.6348 | 3.3064 | 61.5594 | 120
SPRING | SUNDAY | 3 | Below 48.01 | 176.2495 | -1.1675 | 0 | 48.0133
SPRING | SUNDAY | 3 | Between 48.01 and 61.01 | 109.3569 | 0.22574 | 48.0133 | 61.0111
SPRING | SUNDAY | 3 | Above 61.01 | -71.5904 | 3.1915 | 61.0111 | 120
SPRING | SUNDAY | 4 | Below 48.76 | 183.4033 | -1.327 | 0 | 48.7614
SPRING | SUNDAY | 4 | Between 48.76 and 61.28 | 73.2436 | 0.93212 | 48.7614 | 61.2808
SPRING | SUNDAY | 4 | Above 61.28 | -42.4252 | 2.8196 | 61.2808 | 120
SPRING | SUNDAY | 5 | Below 47.98 | 176.0888 | -1.1717 | 0 | 47.9778
SPRING | SUNDAY | 5 | Between 47.98 and 60.01 | 93.1309 | 0.55736 | 47.9778 | 60.0144
SPRING | SUNDAY | 5 | Above 60.01 | -76.0504 | 3.3764 | 60.0144 | 120
SPRING | SUNDAY | 6 | Below 46.71 | 188.5069 | -1.3612 | 0 | 46.707
SPRING | SUNDAY | 6 | Between 46.71 and 59.67 | 95.6314 | 0.62723 | 46.707 | 59.6748
SPRING | SUNDAY | 6 | Above 59.67 | -53.2322 | 3.1218 | 59.6748 | 120
SPRING | SUNDAY | 7 | Below 46.5 | 195.8995 | -1.2444 | 0 | 46.5028
SPRING | SUNDAY | 7 | Between 46.5 and 62.99 | 92.554 | 0.97798 | 46.5028 | 62.9933
SPRING | SUNDAY | 7 | Above 62.99 | -78.0666 | 3.6865 | 62.9933 | 120
SPRING | SUNDAY | 8 | Below 46.97 | 191.8801 | -0.89128 | 0 | 46.9656
SPRING | SUNDAY | 8 | Between 46.97 and 63 | 100.9664 | 1.0445 | 46.9656 | 63.0011
SPRING | SUNDAY | 8 | Above 63 | -40.0137 | 3.2822 | 63.0011 | 120
SPRING | SUNDAY | 9 | Below 49.52 | 209.9591 | -1.033 | 0 | 49.5239
SPRING | SUNDAY | 9 | Above 49.52 | 70.6554 | 1.7799 | 49.5239 | 120
SPRING | SUNDAY | 10 | Below 54.19 | 193.8229 | -0.54789 | 0 | 54.1909
SPRING | SUNDAY | 10 | Above 54.19 | 49.6887 | 2.1119 | 54.1909 | 120
SPRING | SUNDAY | 11 | Below 55.01 | 195.958 | -0.4924 | 0 | 55.0133
SPRING | SUNDAY | 11 | Above 55.01 | 52.8755 | 2.1085 | 55.0133 | 120
SPRING | SUNDAY | 12 | Below 57.03 | 201.9704 | -0.53267 | 0 | 57.0277
SPRING | SUNDAY | 12 | Above 57.03 | 37.8416 | 2.3454 | 57.0277 | 120
SPRING | SUNDAY | 13 | Below 60.99 | 183.05 | 0.02122 | 0 | 60.99
SPRING | SUNDAY | 13 | Above 60.99 | 38.3488 | 2.3938 | 60.99 | 120
SPRING | SUNDAY | 14 | Below 63.01 | 197.2295 | -0.16518 | 0 | 63.01
SPRING | SUNDAY | 14 | Above 63.01 | 28.7169 | 2.5092 | 63.01 | 120
SPRING | SUNDAY | 15 | Below 63.97 | 177.192 | 0.15316 | 0 | 63.9723
SPRING | SUNDAY | 15 | Above 63.97 | 36.3929 | 2.3541 | 63.9723 | 120
SPRING | SUNDAY | 16 | Below 43.99 | 262.4963 | -1.9949 | 0 | 43.99
SPRING | SUNDAY | 16 | Between 43.99 and 65.99 | 145.4679 | 0.66548 | 43.99 | 65.9856
SPRING | SUNDAY | 16 | Above 65.99 | 41.5538 | 2.2403 | 65.9856 | 120
SPRING | SUNDAY | 17 | Below 66.99 | 159.1599 | 0.38232 | 0 | 66.9867
SPRING | SUNDAY | 17 | Above 66.99 | 19.0439 | 2.474 | 66.9867 | 120
SPRING | SUNDAY | 18 | Below 66.13 | 158.3229 | 0.18755 | 0 | 66.1321
SPRING | SUNDAY | 18 | Above 66.13 | 0.43324 | 2.575 | 66.1321 | 120
SPRING | SUNDAY | 19 | Below 64.95 | 161.1652 | -0.01282 | 0 | 64.9523
SPRING | SUNDAY | 19 | Above 64.95 | -1.1759 | 2.4866 | 64.9523 | 120
SPRING | SUNDAY | 20 | Below 62.97 | 171.5195 | -0.26773 | 0 | 62.9678
SPRING | SUNDAY | 20 | Above 62.97 | -8.887 | 2.5973 | 62.9678 | 120
SPRING | SUNDAY | 21 | Below 60.97 | 166.7649 | -0.23102 | 0 | 60.9689
SPRING | SUNDAY | 21 | Above 60.97 | 11.8801 | 2.3094 | 60.9689 | 120
SPRING | SUNDAY | 22 | Below 58 | 169.4599 | -0.407 | 0 | 57.9956
SPRING | SUNDAY | 22 | Above 58 | 12.3436 | 2.3021 | 57.9956 | 120
SPRING | SUNDAY | 23 | Below 49.01 | 181.601 | -0.70793 | 0 | 49.0067
SPRING | SUNDAY | 23 | Between 49.01 and 70 | 100.8208 | 0.94042 | 49.0067 | 69.9967
SPRING | SUNDAY | 23 | Above 70 | -125.5974 | 4.1751 | 69.9967 | 120
SPRING | SUNDAY | 24 | Below 59.35 | 157.5983 | -0.1308 | 0 | 59.3541
SPRING | SUNDAY | 24 | Above 59.35 | -7.8707 | 2.657 | 59.3541 | 120
FALL | WEEKDAY | 1 | Below 53.04 | 235.2004 | -1.3661 | 0 | 53.0444
FALL | WEEKDAY | 1 | Between 53.04 and 69.97 | 90.5483 | 1.3609 | 53.0444 | 69.9656
FALL | WEEKDAY | 1 | Above 69.97 | -615.3562 | 11.4502 | 69.9656 | 120
FALL | WEEKDAY | 2 | Below 51.95 | 236.8969 | -1.3277 | 0 | 51.9478
FALL | WEEKDAY | 2 | Above 51.95 | 57.333 | 2.1289 | 51.9478 | 120
FALL | WEEKDAY | 3 | Below 47.97 | 244.5702 | -1.6214 | 0 | 47.97
FALL | WEEKDAY | 3 | Above 47.97 | 96.4762 | 1.4658 | 47.97 | 120
FALL | WEEKDAY | 4 | Below 51.53 | 230.3218 | -1.2557 | 0 | 51.5283
FALL | WEEKDAY | 4 | Above 51.53 | 63.0434 | 1.9906 | 51.5283 | 120
FALL | WEEKDAY | 5 | Below 47.53 | 242.83 | -1.3473 | 0 | 47.5283
FALL | WEEKDAY | 5 | Above 47.53 | 120.8748 | 1.2187 | 47.5283 | 120
FALL | WEEKDAY | 6 | Below 46.19 | 253.2736 | -1.294 | 0 | 46.1898
FALL | WEEKDAY | 6 | Above 46.19 | 141.2809 | 1.1306 | 46.1898 | 120
FALL | WEEKDAY | 7 | Below 45.8 | 286.4033 | -1.4139 | 0 | 45.8024
FALL | WEEKDAY | 7 | Above 45.8 | 161.997 | 1.3023 | 45.8024 | 120
FALL | WEEKDAY | 8 | Below 47.7 | 304.3971 | -1.2019 | 0 | 47.7048
FALL | WEEKDAY | 8 | Above 47.7 | 172.3861 | 1.5653 | 47.7048 | 120
FALL | WEEKDAY | 9 | Below 22.98 | 362.3328 | -3.2969 | 0 | 22.9811
FALL | WEEKDAY | 9 | Between 22.98 and 49.77 | 308.6599 | -0.96135 | 22.9811 | 49.7736
FALL | WEEKDAY | 9 | Above 49.77 | 173.3405 | 1.7573 | 49.7736 | 120
FALL | WEEKDAY | 10 | Below 41.17 | 357.2932 | -2.0136 | 0 | 41.1654
FALL | WEEKDAY | 10 | Between 41.17 and 59.01 | 264.348 | 0.24426 | 41.1654 | 59.0122
FALL | WEEKDAY | 10 | Above 59.01 | 90.8432 | 3.1844 | 59.0122 | 120
FALL | WEEKDAY | 11 | Below 50.33 | 349.6594 | -1.5068 | 0 | 50.3319
FALL | WEEKDAY | 11 | Between 50.33 and 70.61 | 173.8125 | 1.987 | 50.3319 | 70.6093
FALL | WEEKDAY | 11 | Above 70.61 | -285.4806 | 8.4917 | 70.6093 | 120
FALL | WEEKDAY | 12 | Below 53.96 | 345.2382 | -1.342 | 0 | 53.9567
FALL | WEEKDAY | 12 | Between 53.96 and 74.81 | 137.3301 | 2.5112 | 53.9567 | 74.8069
FALL | WEEKDAY | 12 | Above 74.81 | -281.3027 | 8.1074 | 74.8069 | 120
FALL | WEEKDAY | 13 | Below 54.87 | 341.1444 | -1.2969 | 0 | 54.8701
FALL | WEEKDAY | 13 | Between 54.87 and 78.99 | 145.9203 | 2.2611 | 54.8701 | 78.9933
FALL | WEEKDAY | 13 | Above 78.99 | -990.2117 | 16.6437 | 78.9933 | 120
FALL | WEEKDAY | 14 | Below 54.28 | 340.2014 | -1.3283 | 0 | 54.283
FALL | WEEKDAY | 14 | Between 54.28 and 79.04 | 154.0394 | 2.1012 | 54.283 | 79.0355
FALL | WEEKDAY | 14 | Above 79.04 | -443.9268 | 9.667 | 79.0355 | 120
FALL | WEEKDAY | 15 | Below 39.05 | 370.1201 | -2.3214 | 0 | 39.0455
FALL | WEEKDAY | 15 | Between 39.05 and 59.7 | 297.7571 | -0.46813 | 39.0455 | 59.7026
FALL | WEEKDAY | 15 | Above 59.7 | 91.5904 | 2.9851 | 59.7026 | 120
FALL | WEEKDAY | 16 | Below 57.37 | 314.298 | -1.0397 | 0 | 57.374
FALL | WEEKDAY | 16 | Between 57.37 and 81.45 | 122.7204 | 2.2994 | 57.374 | 81.4539
FALL | WEEKDAY | 16 | Above 81.45 | -530.8946 | 10.3238 | 81.4539 | 120
FALL | WEEKDAY | 17 | Below 56.23 | 323.6791 | -1.4073 | 0 | 56.2264
FALL | WEEKDAY | 17 | Between 56.23 and 81.13 | 126.9507 | 2.0915 | 56.2264 | 81.1321
FALL | WEEKDAY | 17 | Above 81.13 | -561.365 | 10.5754 | 81.1321 | 120
FALL | WEEKDAY | 18 | Below 55.88 | 325.4871 | -1.4906 | 0 | 55.8835
FALL | WEEKDAY | 18 | Between 55.88 and 80.2 | 128.9388 | 2.0266 | 55.8835 | 80.1998
FALL | WEEKDAY | 18 | Above 80.2 | -586.602 | 10.9485 | 80.1998 | 120
FALL | WEEKDAY | 19 | Below 55.36 | 327.0829 | -1.4236 | 0 | 55.3585
FALL | WEEKDAY | 19 | Between 55.36 and 72.72 | 157.9467 | 1.6317 | 55.3585 | 72.7192
FALL | WEEKDAY | 19 | Above 72.72 | -67.4807 | 4.7317 | 72.7192 | 120
FALL | WEEKDAY | 20 | Below 53.23 | 329.8846 | -1.5785 | 0 | 53.232
FALL | WEEKDAY | 20 | Between 53.23 and 70 | 159.3385 | 1.6253 | 53.232 | 69.9956
FALL | WEEKDAY | 20 | Above 70 | -120.7663 | 5.6271 | 69.9956 | 120
FALL | WEEKDAY | 21 | Below 53.95 | 318.7538 | -1.5056 | 0 | 53.9467
FALL | WEEKDAY | 21 | Between 53.95 and 71.55 | 110.9682 | 2.346 | 53.9467 | 71.5494
FALL | WEEKDAY | 21 | Above 71.55 | -350.7335 | 8.7989 | 71.5494 | 120
FALL | WEEKDAY | 22 | Below 48.03 | 318.0705 | -1.8808 | 0 | 48.0311
FALL | WEEKDAY | 22 | Between 48.03 and 61.02 | 207.4486 | 0.42232 | 48.0311 | 61.0166
FALL | WEEKDAY | 22 | Above 61.02 | 0.075622 | 3.8209 | 61.0166 | 120
FALL | WEEKDAY | 23 | Below 49 | 286.5898 | -1.6549 | 0 | 49.0033
FALL | WEEKDAY | 23 | Between 49 and 62.82 | 178.7761 | 0.54522 | 49.0033 | 62.8202
FALL | WEEKDAY | 23 | Above 62.82 | -37.0553 | 3.9809 | 62.8202 | 120
FALL | WEEKDAY | 24 | Below 50.02 | 258.1448 | -1.4525 | 0 | 50.0155
FALL | WEEKDAY | 24 | Between 50.02 and 62.85 | 143.4642 | 0.84038 | 50.0155 | 62.8502
FALL | WEEKDAY | 24 | Above 62.85 | -27.1281 | 3.5547 | 62.8502 | 120
FALL | SATURDAY | 1 | Below 38.72 | 244.6671 | -2.2923 | 0 | 38.7181
FALL | SATURDAY | 1 | Between 38.72 and 58.86 | 173.7274 | -0.4601 | 38.7181 | 58.8602
FALL | SATURDAY | 1 | Above 58.86 | -65.8587 | 3.6103 | 58.8602 | 120
FALL | SATURDAY | 2 | Below 53.18 | 215.59 | -1.5305 | 0 | 53.1842
FALL | SATURDAY | 2 | Above 53.18 | 3.411 | 2.459 | 53.1842 | 120
FALL | SATURDAY | 3 | Below 51.75 | 211.3433 | -1.5324 | 0 | 51.7547
FALL | SATURDAY | 3 | Above 51.75 | 18.1678 | 2.2001 | 51.7547 | 120
FALL | SATURDAY | 4 | Below 50.01 | 213.3465 | -1.6104 | 0 | 50.0144
FALL | SATURDAY | 4 | Above 50.01 | 42.1696 | 1.8121 | 50.0144 | 120
FALL | SATURDAY | 5 | Below 51.36 | 218.2322 | -1.5212 | 0 | 51.3574
FALL | SATURDAY | 5 | Above 51.36 | 36.9242 | 2.0091 | 51.3574 | 120
FALL | SATURDAY | 6 | Below 54.09 | 216.775 | -1.2059 | 0 | 54.0943
FALL | SATURDAY | 6 | Above 54.09 | -21.1768 | 3.1929 | 54.0943 | 120
FALL | SATURDAY | 7 | Below 53.84 | 236.6847 | -1.2081 | 0 | 53.8402
FALL | SATURDAY | 7 | Above 53.84 | -9.6002 | 3.3663 | 53.8402 | 120
FALL | SATURDAY | 8 | Below 52.52 | 246.8587 | -1.1367 | 0 | 52.5216
FALL | SATURDAY | 8 | Above 52.52 | 50.6257 | 2.5995 | 52.5216 | 120
FALL | SATURDAY | 9 | Below 50.74 | 263.4572 | -1.418 | 0 | 50.7436
FALL | SATURDAY | 9 | Above 50.74 | 80.866 | 2.1803 | 50.7436 | 120
FALL | SATURDAY | 10 | Below 54.96 | 261.016 | -1.1452 | 0 | 54.96
FALL | SATURDAY | 10 | Above 54.96 | 29.715 | 3.0633 | 54.96 | 120
FALL | SATURDAY | 11 | Below 57.02 | 255.9947 | -0.76102 | 0 | 57.0178
FALL | SATURDAY | 11 | Above 57.02 | 39.22 | 3.0409 | 57.0178 | 120
FALL | SATURDAY | 12 | Below 55.68 | 263.6114 | -1.0269 | 0 | 55.6837
FALL | SATURDAY | 12 | Above 55.68 | 70.036 | 2.4495 | 55.6837 | 120
FALL | SATURDAY | 13 | Below 54.99 | 260.776 | -0.97707 | 0 | 54.9889
FALL | SATURDAY | 13 | Between 54.99 and 72.97 | 127.1673 | 1.4527 | 54.9889 | 72.9689
FALL | SATURDAY | 13 | Above 72.97 | -243.0843 | 6.5268 | 72.9689 | 120
FALL | SATURDAY | 14 | Below 56.99 | 265.1116 | -1.0238 | 0 | 56.9911
FALL | SATURDAY | 14 | Between 56.99 and 72.98 | 118.201 | 1.554 | 56.9911 | 72.9778
FALL | SATURDAY | 14 | Above 72.98 | -259.7962 | 6.7336 | 72.9778 | 120
FALL | SATURDAY | 15 | Below 56.83 | 257.8209 | -0.91481 | 0 | 56.828
FALL | SATURDAY | 15 | Between 56.83 and 72.05 | 127.6416 | 1.376 | 56.828 | 72.0511
FALL | SATURDAY | 15 | Above 72.05 | -152.9828 | 5.2707 | 72.0511 | 120
FALL | SATURDAY | 16 | Below 55.25 | 250.1262 | -0.85693 | 0 | 55.2486
FALL | SATURDAY | 16 | Between 55.25 and 72.89 | 139.4776 | 1.1458 | 55.2486 | 72.8901
FALL | SATURDAY | 16 | Above 72.89 | -218.3218 | 6.0546 | 72.8901 | 120
FALL | SATURDAY | 17 | Below 56.84 | 258.0454 | -0.98459 | 0 | 56.8391
FALL | SATURDAY | 17 | Between 56.84 and 72 | 129.5562 | 1.276 | 56.8391 | 72.0044
FALL | SATURDAY | 17 | Above 72 | -183.3125 | 5.6211 | 72.0044 | 120
FALL | SATURDAY | 18 | Below 53.98 | 262.7441 | -1.04 | 0 | 53.9811
FALL | SATURDAY | 18 | Between 53.98 and 70.4 | 174.3435 | 0.59763 | 53.9811 | 70.4018
FALL | SATURDAY | 18 | Above 70.4 | -180.133 | 5.6327 | 70.4018 | 120
FALL | SATURDAY | 19 | Below 43 | 234.5306 | -0.07421 | 0 | 43.0022
FALL | SATURDAY | 19 | Between 43 and 59.3 | 315.6822 | -1.9614 | 43.0022 | 59.3041
FALL | SATURDAY | 19 | Above 59.3 | 0.46784 | 3.3539 | 59.3041 | 120
FALL | SATURDAY | 20 | Below 62.03 | 254.4574 | -0.63196 | 0 | 62.0322
FALL | SATURDAY | 20 | Above 62.03 | -49.3658 | 4.2659 | 62.0322 | 120
FALL | SATURDAY | 21 | Below 58.98 | 253.6706 | -0.73917 | 0 | 58.9756
FALL | SATURDAY | 21 | Above 58.98 | -12.3747 | 3.7719 | 58.9756 | 120
FALL | SATURDAY | 22 | Below 52.02 | 267.6961 | -1.3164 | 0 | 52.0189
FALL | SATURDAY | 22 | Between 52.02 and 60.96 | 165.8349 | 0.64172 | 52.0189 | 60.9623
FALL | SATURDAY | 22 | Above 60.96 | -31.8249 | 3.884 | 60.9623 | 120
FALL | SATURDAY | 23 | Below 40.47 | 214.0835 | -0.38896 | 0 | 40.4706
FALL | SATURDAY | 23 | Between 40.47 and 51.29 | 318.2496 | -2.9628 | 40.4706 | 51.2941
FALL | SATURDAY | 23 | Above 51.29 | 49.274 | 2.281 | 51.2941 | 120
FALL | SATURDAY | 24 | Below 60.27 | 191.8128 | -0.58128 | 0 | 60.2653
FALL | SATURDAY | 24 | Above 60.27 | -91.1115 | 4.1134 | 60.2653 | 120
FALL | SUNDAY | 1 | Below 60.72 | 163.2568 | -0.3678 | 0 | 60.717
FALL | SUNDAY | 1 | Above 60.72 | -133.639 | 4.522 | 60.717 | 120
FALL | SUNDAY | 2 | Below 31.73 | 204.6548 | -1.9224 | 0 | 31.7281
FALL | SUNDAY | 2 | Between 31.73 and 62.71 | 156.6692 | -0.40997 | 31.7281 | 62.7137
FALL | SUNDAY | 2 | Above 62.71 | -709.0118 | 13.3937 | 62.7137 | 120
FALL | SUNDAY | 3 | Below 43 | 181.5532 | -1.1723 | 0 | 42.9956
FALL | SUNDAY | 3 | Between 43 and 62.87 | 133.5453 | -0.05573 | 42.9956 | 62.8701
FALL | SUNDAY | 3 | Above 62.87 | -725.9248 | 13.6148 | 62.8701 | 120
FALL | SUNDAY | 4 | Below 29.03 | 210.8246 | -2.3017 | 0 | 29.0278
FALL | SUNDAY | 4 | Between 29.03 and 54.01 | 162.0095 | -0.62007 | 29.0278 | 54.0133
FALL | SUNDAY | 4 | Above 54.01 | 18.0056 | 2.046 | 54.0133 | 120
FALL | SUNDAY | 5 | Below 53.16 | 181.1346 | -1.028 | 0 | 53.1554
FALL | SUNDAY | 5 | Above 53.16 | 11.3425 | 2.1663 | 53.1554 | 120
FALL | SUNDAY | 6 | Below 28.04 | 265.0482 | -3.9534 | 0 | 28.0366
FALL | SUNDAY | 6 | Between 28.04 and 54.02 | 176.2203 | -0.78515 | 28.0366 | 54.0233
FALL | SUNDAY | 6 | Above 54.02 | 15.5533 | 2.1889 | 54.0233 | 120
FALL | SUNDAY | 7 | Below 28.04 | 292.231 | -4.3635 | 0 | 28.04
FALL | SUNDAY | 7 | Between 28.04 and 59.01 | 186.3708 | -0.58816 | 28.04 | 59.0055
FALL | SUNDAY | 7 | Above 59.01 | -166.7992 | 5.3972 | 59.0055 | 120
FALL | SUNDAY | 8 | Below 27.04 | 322.8865 | -5.2185 | 0 | 27.04
FALL | SUNDAY | 8 | Between 27.04 and 55.96 | 193.682 | -0.44022 | 27.04 | 55.9578
FALL | SUNDAY | 8 | Above 55.96 | 60.512 | 1.9396 | 55.9578 | 120
FALL | SUNDAY | 9 | Below 30.04 | 286.2291 | -3.2094 | 0 | 30.0377
FALL | SUNDAY | 9 | Between 30.04 and 62.3 | 201.8306 | -0.39961 | 30.0377 | 62.3019
FALL | SUNDAY | 9 | Above 62.3 | -665.6042 | 13.5235 | 62.3019 | 120
FALL | SUNDAY | 10 | Below 43.71 | 254.0728 | -1.6168 | 0 | 43.7125
FALL | SUNDAY | 10 | Above 43.71 | 166.2294 | 0.39277 | 43.7125 | 120
FALL | SUNDAY | 11 | Below 40.23 | 276.7407 | -2.1669 | 0 | 40.232
FALL | SUNDAY | 11 | Between 40.23 and 65.95 | 186.0173 | 0.08811 | 40.232 | 65.9489
FALL | SUNDAY | 11 | Above 65.95 | -190.7722 | 5.8015 | 65.9489 | 120
FALL | SUNDAY | 12 | Below 56.97 | 243.3594 | -1.028 | 0 | 56.9689
FALL | SUNDAY | 12 | Between 56.97 and 69.99 | 94.7303 | 1.581 | 56.9689 | 69.9878
FALL | SUNDAY | 12 | Above 69.99 | -686.9759 | 12.7501 | 69.9878 | 120
FALL | SUNDAY | 13 | Below 48.95 | 259.7439 | -1.4652 | 0 | 48.949
FALL | SUNDAY | 13 | Between 48.95 and 70.95 | 144.8215 | 0.88263 | 48.949 | 70.9512
FALL | SUNDAY | 13 | Above 70.95 | -698.6864 | 12.7712 | 70.9512 | 120
FALL | SUNDAY | 14 | Below 49.98 | 260.467 | -1.4161 | 0 | 49.9767
FALL | SUNDAY | 14 | Between 49.98 and 70.51 | 149.2184 | 0.80991 | 49.9767 | 70.5094
FALL | SUNDAY | 14 | Above 70.51 | -213.0886 | 5.9483 | 70.5094 | 120
FALL | SUNDAY | 15 | Below 49.98 | 249.4377 | -1.2632 | 0 | 49.9767
FALL | SUNDAY | 15 | Between 49.98 and 72.01 | 141.3691 | 0.8992 | 49.9767 | 72.0078
FALL | SUNDAY | 15 | Above 72.01 | -305.9122 | 7.1108 | 72.0078 | 120
FALL | SUNDAY | 16 | Below 46 | 242.2353 | -1.3308 | 0 | 46
FALL | SUNDAY | 16 | Between 46 and 71.65 | 144.8809 | 0.7856 | 46 | 71.6471
FALL | SUNDAY | 16 | Above 71.65 | -181.7172 | 5.344 | 71.6471 | 120
FALL | SUNDAY | 17 | Below 37.05 | 349.0647 | -4.5834 | 0 | 37.0499
FALL | SUNDAY | 17 | Between 37.05 and 70.01 | 162.2704 | 0.45828 | 37.0499 | 70.0133
FALL | SUNDAY | 17 | Above 70.01 | -125.9744 | 4.5753 | 70.0133 | 120
FALL | SUNDAY | 18 | Below 34.05 | 418.2627 | -6.753 | 0 | 34.0533
FALL | SUNDAY | 18 | Between 34.05 and 63.72 | 197.9561 | -0.28356 | 34.0533 | 63.7203
FALL | SUNDAY | 18 | Above 63.72 | -26.0902 | 3.2325 | 63.7203 | 120
FALL | SUNDAY | 19 | Below 32.06 | 427.2325 | -7.4132 | 0 | 32.0588
FALL | SUNDAY | 19 | Between 32.06 and 62.06 | 209.7342 | -0.62882 | 32.0588 | 62.0588
FALL | SUNDAY | 19 | Above 62.06 | -15.3965 | 2.9989 | 62.0588 | 120
FALL | SUNDAY | 20 | Below 60.07 | 224.4541 | -0.97373 | 0 | 60.0699
FALL | SUNDAY | 20 | Above 60.07 | -27.657 | 3.2232 | 60.0699 | 120
FALL | SUNDAY | 21 | Below 56.52 | 212.7291 | -0.76331 | 0 | 56.5183
FALL | SUNDAY | 21 | Above 56.52 | 42.4338 | 2.2498 | 56.5183 | 120
FALL | SUNDAY | 22 | Below 54.45 | 213.5752 | -0.99791 | 0 | 54.4462
FALL | SUNDAY | 22 | Above 54.45 | 15.1101 | 2.6473 | 54.4462 | 120
FALL | SUNDAY | 23 | Below 45.26 | 219.123 | -1.2919 | 0 | 45.2553
FALL | SUNDAY | 23 | Above 45.26 | 100.4266 | 1.3309 | 45.2553 | 120
FALL | SUNDAY | 24 | Below 52 | 198.2882 | -0.75671 | 0 | 52
FALL | SUNDAY | 24 | Above 52 | 18.5538 | 2.6997 | 52 | 120

## GSTI
Profile:GSTI |  | Weather Response Function
(3) Compute the profile
(1) For each hour of each |  |  | (2) Select the | kW index value, y, as
day to be profiled, |  |  | temperature, x, for | y = mx + b where |  | Machine Readable
identify the: |  |  | the hour within the | b | m | Temperature Ranges
Season | DayType | Hour | Temperature Range | Constant | Coefficient | Low-End | High-End
SUMMER | WEEKDAY | 1 | Below 75.01 | 237.7514 | 0.92247 | 0 | 75.0078
SUMMER | WEEKDAY | 1 | Above 75.01 | -195.0232 | 6.6922 | 75.0078 | 120
SUMMER | WEEKDAY | 2 | Below 56.01 | 1783.6901 | -26.8994 | 0 | 56.0078
SUMMER | WEEKDAY | 2 | Between 56.01 and 74.02 | 217.5096 | 1.0642 | 56.0078 | 74.0178
SUMMER | WEEKDAY | 2 | Above 74.02 | -92.8039 | 5.2567 | 74.0178 | 120
SUMMER | WEEKDAY | 3 | Below 71.31 | 243.2917 | 0.66181 | 0 | 71.3119
SUMMER | WEEKDAY | 3 | Above 71.31 | 18.4803 | 3.8143 | 71.3119 | 120
SUMMER | WEEKDAY | 4 | Below 74.89 | 219.6982 | 0.99895 | 0 | 74.8946
SUMMER | WEEKDAY | 4 | Above 74.89 | -459.6988 | 10.0703 | 74.8946 | 120
SUMMER | WEEKDAY | 5 | All Temperatures | 227.9187 | 1.0612 | 0 | 120
SUMMER | WEEKDAY | 6 | All Temperatures | 270.9929 | 0.78241 | 0 | 120
SUMMER | WEEKDAY | 7 | Below 56.98 | 725.8385 | -6.6723 | 0 | 56.9778
SUMMER | WEEKDAY | 7 | Above 56.98 | 281.2499 | 1.1306 | 56.9778 | 120
SUMMER | WEEKDAY | 8 | All Temperatures | 348.21 | 0.59212 | 0 | 120
SUMMER | WEEKDAY | 9 | Below 72.01 | 438.4853 | -0.4665 | 0 | 72.0111
SUMMER | WEEKDAY | 9 | Above 72.01 | 251.9932 | 2.1233 | 72.0111 | 120
SUMMER | WEEKDAY | 10 | Below 74.01 | 478.5437 | -0.97585 | 0 | 74.0111
SUMMER | WEEKDAY | 10 | Above 74.01 | 237.3793 | 2.2826 | 74.0111 | 120
SUMMER | WEEKDAY | 11 | All Temperatures | 363.2541 | 0.68598 | 0 | 120
SUMMER | WEEKDAY | 12 | All Temperatures | 381.7002 | 0.41495 | 0 | 120
SUMMER | WEEKDAY | 13 | Below 84.85 | 383.418 | 0.24584 | 0 | 84.8468
SUMMER | WEEKDAY | 13 | Above 84.85 | -81.6284 | 5.7268 | 84.8468 | 120
SUMMER | WEEKDAY | 14 | Below 87.41 | 395.2023 | 0.18193 | 0 | 87.4062
SUMMER | WEEKDAY | 14 | Above 87.41 | -133.6936 | 6.2329 | 87.4062 | 120
SUMMER | WEEKDAY | 15 | All Temperatures | 315.4769 | 1.0098 | 0 | 120
SUMMER | WEEKDAY | 16 | Below 89.48 | 327.5835 | 0.51418 | 0 | 89.4817
SUMMER | WEEKDAY | 16 | Above 89.48 | -88.6066 | 5.1653 | 89.4817 | 120
SUMMER | WEEKDAY | 17 | All Temperatures | 284.3177 | 0.7237 | 0 | 120
SUMMER | WEEKDAY | 18 | All Temperatures | 244.8416 | 0.90471 | 0 | 120
SUMMER | WEEKDAY | 19 | Below 79.01 | 311.8408 | -0.12103 | 0 | 79.0089
SUMMER | WEEKDAY | 19 | Above 79.01 | 151.7199 | 1.9056 | 79.0089 | 120
SUMMER | WEEKDAY | 20 | Below 78.99 | 296.5379 | 0.06944 | 0 | 78.9922
SUMMER | WEEKDAY | 20 | Above 78.99 | 135.3945 | 2.1094 | 78.9922 | 120
SUMMER | WEEKDAY | 21 | Below 78.98 | 295.8624 | 0.0602 | 0 | 78.9789
SUMMER | WEEKDAY | 21 | Above 78.98 | 65.1034 | 2.982 | 78.9789 | 120
SUMMER | WEEKDAY | 22 | All Temperatures | 218.1105 | 1.1941 | 0 | 120
SUMMER | WEEKDAY | 23 | All Temperatures | 207.217 | 1.3092 | 0 | 120
SUMMER | WEEKDAY | 24 | All Temperatures | 179.9647 | 1.5832 | 0 | 120
SUMMER | SATURDAY | 1 | All Temperatures | 199.9802 | 0.551 | 0 | 120
SUMMER | SATURDAY | 2 | All Temperatures | 186.8741 | 0.54519 | 0 | 120
SUMMER | SATURDAY | 3 | All Temperatures | 176.0678 | 0.67704 | 0 | 120
SUMMER | SATURDAY | 4 | All Temperatures | 170.3231 | 0.75565 | 0 | 120
SUMMER | SATURDAY | 5 | All Temperatures | 165.3255 | 0.87436 | 0 | 120
SUMMER | SATURDAY | 6 | Below 58.98 | 698.1174 | -8.1506 | 0 | 58.9778
SUMMER | SATURDAY | 6 | Above 58.98 | 90.4833 | 2.1521 | 58.9778 | 120
SUMMER | SATURDAY | 7 | All Temperatures | 213.5669 | 0.44578 | 0 | 120
SUMMER | SATURDAY | 8 | All Temperatures | 192.2448 | 0.58157 | 0 | 120
SUMMER | SATURDAY | 9 | All Temperatures | 200.0875 | 0.4674 | 0 | 120
SUMMER | SATURDAY | 10 | All Temperatures | 228.3229 | 0.02143 | 0 | 120
SUMMER | SATURDAY | 11 | All Temperatures | 223.4475 | 0.01572 | 0 | 120
SUMMER | SATURDAY | 12 | All Temperatures | 213.749 | 0.06641 | 0 | 120
SUMMER | SATURDAY | 13 | All Temperatures | 165.3469 | 0.52457 | 0 | 120
SUMMER | SATURDAY | 14 | All Temperatures | 141.1188 | 0.81653 | 0 | 120
SUMMER | SATURDAY | 15 | All Temperatures | 112.8461 | 1.0903 | 0 | 120
SUMMER | SATURDAY | 16 | Below 87 | 172.1247 | 0.27363 | 0 | 87
SUMMER | SATURDAY | 16 | Above 87 | -277.6583 | 5.4436 | 87 | 120
SUMMER | SATURDAY | 17 | Below 84.77 | 173.8615 | 0.20296 | 0 | 84.7736
SUMMER | SATURDAY | 17 | Above 84.77 | -135.1399 | 3.848 | 84.7736 | 120
SUMMER | SATURDAY | 18 | Below 83 | 201.712 | -0.19882 | 0 | 83
SUMMER | SATURDAY | 18 | Above 83 | -162.7161 | 4.1919 | 83 | 120
SUMMER | SATURDAY | 19 | Below 82.01 | 218.0935 | -0.49582 | 0 | 82.0122
SUMMER | SATURDAY | 19 | Above 82.01 | -164.1531 | 4.165 | 82.0122 | 120
SUMMER | SATURDAY | 20 | Below 81.02 | 226.4413 | -0.63049 | 0 | 81.0166
SUMMER | SATURDAY | 20 | Above 81.02 | -473.2622 | 8.0061 | 81.0166 | 120
SUMMER | SATURDAY | 21 | Below 80.99 | 199.4586 | -0.28368 | 0 | 80.9878
SUMMER | SATURDAY | 21 | Above 80.99 | -1166.7268 | 16.5853 | 80.9878 | 120
SUMMER | SATURDAY | 22 | Below 78.9 | 170.626 | 0.11217 | 0 | 78.9001
SUMMER | SATURDAY | 22 | Above 78.9 | -1032.558 | 15.3616 | 78.9001 | 120
SUMMER | SATURDAY | 23 | Below 76.25 | 173.8529 | -0.02113 | 0 | 76.2519
SUMMER | SATURDAY | 23 | Above 76.25 | -508.0041 | 8.921 | 76.2519 | 120
SUMMER | SATURDAY | 24 | All Temperatures | 83.6247 | 1.2449 | 0 | 120
SUMMER | SUNDAY | 1 | All Temperatures | 97.1133 | 0.98594 | 0 | 120
SUMMER | SUNDAY | 2 | All Temperatures | 99.124 | 0.87817 | 0 | 120
SUMMER | SUNDAY | 3 | Below 66.67 | 217.2061 | -1.0584 | 0 | 66.667
SUMMER | SUNDAY | 3 | Above 66.67 | -48.3167 | 2.9245 | 66.667 | 120
SUMMER | SUNDAY | 4 | Below 59.72 | 418.4896 | -4.6485 | 0 | 59.7181
SUMMER | SUNDAY | 4 | Above 59.72 | 22.0158 | 1.9906 | 59.7181 | 120
SUMMER | SUNDAY | 5 | All Temperatures | 111.5009 | 0.72194 | 0 | 120
SUMMER | SUNDAY | 6 | All Temperatures | 123.1491 | 0.65329 | 0 | 120
SUMMER | SUNDAY | 7 | All Temperatures | 124.7683 | 0.67907 | 0 | 120
SUMMER | SUNDAY | 8 | All Temperatures | 106.6576 | 0.95203 | 0 | 120
SUMMER | SUNDAY | 9 | All Temperatures | 111.5625 | 0.86175 | 0 | 120
SUMMER | SUNDAY | 10 | All Temperatures | 113.24 | 0.8284 | 0 | 120
SUMMER | SUNDAY | 11 | All Temperatures | 125.0588 | 0.66173 | 0 | 120
SUMMER | SUNDAY | 12 | All Temperatures | 142.5184 | 0.41143 | 0 | 120
SUMMER | SUNDAY | 13 | Below 69.5 | 972.6821 | -11.7344 | 0 | 69.4961
SUMMER | SUNDAY | 13 | Above 69.5 | 66.8683 | 1.2996 | 69.4961 | 120
SUMMER | SUNDAY | 14 | Below 70.02 | 1042.1001 | -12.5784 | 0 | 70.0233
SUMMER | SUNDAY | 14 | Above 70.02 | 89.8342 | 1.0209 | 70.0233 | 120
SUMMER | SUNDAY | 15 | All Temperatures | 136.3745 | 0.44465 | 0 | 120
SUMMER | SUNDAY | 16 | All Temperatures | 113.1856 | 0.7382 | 0 | 120
SUMMER | SUNDAY | 17 | Below 88.01 | 219.3741 | -0.6636 | 0 | 88.0078
SUMMER | SUNDAY | 17 | Above 88.01 | -613.7039 | 8.8024 | 88.0078 | 120
SUMMER | SUNDAY | 18 | Below 89.93 | 191.6119 | -0.30261 | 0 | 89.9345
SUMMER | SUNDAY | 18 | Above 89.93 | -904.8428 | 11.8891 | 89.9345 | 120
SUMMER | SUNDAY | 19 | Below 86.65 | 238.3177 | -1.0261 | 0 | 86.6471
SUMMER | SUNDAY | 19 | Above 86.65 | -716.9713 | 9.999 | 86.6471 | 120
SUMMER | SUNDAY | 20 | Below 87.36 | 195.8865 | -0.46312 | 0 | 87.364
SUMMER | SUNDAY | 20 | Above 87.36 | -1094.9512 | 14.3123 | 87.364 | 120
SUMMER | SUNDAY | 21 | Below 82 | 243.7554 | -1.0595 | 0 | 82.0011
SUMMER | SUNDAY | 21 | Above 82 | -513.4273 | 8.1743 | 82.0011 | 120
SUMMER | SUNDAY | 22 | Below 80 | 266.3471 | -1.1772 | 0 | 80.0044
SUMMER | SUNDAY | 22 | Above 80 | -896.7838 | 13.3611 | 80.0044 | 120
SUMMER | SUNDAY | 23 | Below 79 | 292.3175 | -1.3186 | 0 | 78.9956
SUMMER | SUNDAY | 23 | Above 79 | -2503.8939 | 34.0785 | 78.9956 | 120
SUMMER | SUNDAY | 24 | Below 77 | 301.7799 | -1.2396 | 0 | 76.9956
SUMMER | SUNDAY | 24 | Above 77 | -2196.8169 | 31.2116 | 76.9956 | 120
WINTER | WEEKDAY | 1 | Below 37.05 | 295.6826 | -0.56489 | 0 | 37.0544
WINTER | WEEKDAY | 1 | Above 37.05 | 239.4311 | 0.95319 | 37.0544 | 120
WINTER | WEEKDAY | 2 | Below 38.16 | 295.7085 | -0.62104 | 0 | 38.162
WINTER | WEEKDAY | 2 | Above 38.16 | 211.4341 | 1.5873 | 38.162 | 120
WINTER | WEEKDAY | 3 | Below 38.76 | 292.8807 | -0.55034 | 0 | 38.7614
WINTER | WEEKDAY | 3 | Above 38.76 | 210.7294 | 1.5691 | 38.7614 | 120
WINTER | WEEKDAY | 4 | Below 32.42 | 291.5281 | -0.61802 | 0 | 32.4195
WINTER | WEEKDAY | 4 | Above 32.42 | 252.576 | 0.58348 | 32.4195 | 120
WINTER | WEEKDAY | 5 | Below 39 | 301.6321 | -0.56673 | 0 | 39.0011
WINTER | WEEKDAY | 5 | Above 39 | 228.6556 | 1.3044 | 39.0011 | 120
WINTER | WEEKDAY | 6 | Below 39.02 | 336.8346 | -0.95505 | 0 | 39.0178
WINTER | WEEKDAY | 6 | Above 39.02 | 268.7198 | 0.79069 | 39.0178 | 120
WINTER | WEEKDAY | 7 | All Temperatures | 371.3408 | -0.89873 | 0 | 120
WINTER | WEEKDAY | 8 | All Temperatures | 401.4198 | -0.98464 | 0 | 120
WINTER | WEEKDAY | 9 | Below 10.41 | 503.0227 | -9.3245 | 0 | 10.4073
WINTER | WEEKDAY | 9 | Above 10.41 | 414.2805 | -0.79761 | 10.4073 | 120
WINTER | WEEKDAY | 10 | All Temperatures | 424.555 | -0.9693 | 0 | 120
WINTER | WEEKDAY | 11 | All Temperatures | 425.7984 | -0.88332 | 0 | 120
WINTER | WEEKDAY | 12 | All Temperatures | 421.2831 | -0.76959 | 0 | 120
WINTER | WEEKDAY | 13 | All Temperatures | 409.6582 | -0.70931 | 0 | 120
WINTER | WEEKDAY | 14 | All Temperatures | 412.3214 | -0.64376 | 0 | 120
WINTER | WEEKDAY | 15 | All Temperatures | 397.1054 | -0.53175 | 0 | 120
WINTER | WEEKDAY | 16 | All Temperatures | 367.5332 | -0.37749 | 0 | 120
WINTER | WEEKDAY | 17 | All Temperatures | 339.0002 | -0.41395 | 0 | 120
WINTER | WEEKDAY | 18 | Below 51.02 | 314.5943 | -0.44223 | 0 | 51.0166
WINTER | WEEKDAY | 18 | Above 51.02 | 265.8504 | 0.51322 | 51.0166 | 120
WINTER | WEEKDAY | 19 | All Temperatures | 305.1573 | -0.39546 | 0 | 120
WINTER | WEEKDAY | 20 | Below 46.01 | 305.2522 | -0.47869 | 0 | 46.0078
WINTER | WEEKDAY | 20 | Above 46.01 | 241.5986 | 0.90485 | 46.0078 | 120
WINTER | WEEKDAY | 21 | Below 46.38 | 307.8436 | -0.5798 | 0 | 46.3774
WINTER | WEEKDAY | 21 | Above 46.38 | 225.6342 | 1.1928 | 46.3774 | 120
WINTER | WEEKDAY | 22 | Below 37.95 | 312.8109 | -0.66992 | 0 | 37.9478
WINTER | WEEKDAY | 22 | Above 37.95 | 281.0713 | 0.16648 | 37.9478 | 120
WINTER | WEEKDAY | 23 | Below 46.97 | 312.3803 | -0.72692 | 0 | 46.9711
WINTER | WEEKDAY | 23 | Above 46.97 | 169.208 | 2.3212 | 46.9711 | 120
WINTER | WEEKDAY | 24 | Below 47.09 | 301.8712 | -0.59645 | 0 | 47.0877
WINTER | WEEKDAY | 24 | Above 47.09 | 166.8638 | 2.2707 | 47.0877 | 120
WINTER | SATURDAY | 1 | All Temperatures | 235.1201 | -0.78237 | 0 | 120
WINTER | SATURDAY | 2 | All Temperatures | 229.5567 | -0.65665 | 0 | 120
WINTER | SATURDAY | 3 | Below 33.99 | 220.8379 | -0.0337 | 0 | 33.9867
WINTER | SATURDAY | 3 | Between 33.99 and 41.98 | 716.1649 | -14.6078 | 33.9867 | 41.9834
WINTER | SATURDAY | 3 | Above 41.98 | -323.3148 | 10.1515 | 41.9834 | 120
WINTER | SATURDAY | 4 | Below 33.96 | 223.9813 | -0.19343 | 0 | 33.9556
WINTER | SATURDAY | 4 | Between 33.96 and 41.94 | 606.8222 | -11.4682 | 33.9556 | 41.9445
WINTER | SATURDAY | 4 | Above 41.94 | -140.7158 | 6.3539 | 41.9445 | 120
WINTER | SATURDAY | 5 | Below 39.02 | 243.5634 | -1.1661 | 0 | 39.0244
WINTER | SATURDAY | 5 | Above 39.02 | 166.0047 | 0.82132 | 39.0244 | 120
WINTER | SATURDAY | 6 | Below 37.02 | 258.3624 | -1.2311 | 0 | 37.02
WINTER | SATURDAY | 6 | Above 37.02 | 211.1841 | 0.04334 | 37.02 | 120
WINTER | SATURDAY | 7 | All Temperatures | 267.2293 | -1.2413 | 0 | 120
WINTER | SATURDAY | 8 | All Temperatures | 258.3142 | -1.3273 | 0 | 120
WINTER | SATURDAY | 9 | All Temperatures | 255.2921 | -1.2685 | 0 | 120
WINTER | SATURDAY | 10 | All Temperatures | 250.1693 | -1.0924 | 0 | 120
WINTER | SATURDAY | 11 | All Temperatures | 242.4208 | -0.8662 | 0 | 120
WINTER | SATURDAY | 12 | All Temperatures | 223.2112 | -0.52732 | 0 | 120
WINTER | SATURDAY | 13 | All Temperatures | 210.8306 | -0.47186 | 0 | 120
WINTER | SATURDAY | 14 | All Temperatures | 207.6784 | -0.42861 | 0 | 120
WINTER | SATURDAY | 15 | All Temperatures | 199.4465 | -0.30666 | 0 | 120
WINTER | SATURDAY | 16 | All Temperatures | 191.8115 | -0.17218 | 0 | 120
WINTER | SATURDAY | 17 | All Temperatures | 185.188 | -0.07091 | 0 | 120
WINTER | SATURDAY | 18 | All Temperatures | 180.1817 | -0.00613 | 0 | 120
WINTER | SATURDAY | 19 | All Temperatures | 174.2459 | 0.01002 | 0 | 120
WINTER | SATURDAY | 20 | All Temperatures | 171.9011 | 0.06668 | 0 | 120
WINTER | SATURDAY | 21 | All Temperatures | 173.6087 | -0.03253 | 0 | 120
WINTER | SATURDAY | 22 | All Temperatures | 171.9379 | -0.00946 | 0 | 120
WINTER | SATURDAY | 23 | All Temperatures | 170.035 | 0.01332 | 0 | 120
WINTER | SATURDAY | 24 | All Temperatures | 167.7134 | 0.00349 | 0 | 120
WINTER | SUNDAY | 1 | All Temperatures | 170.7244 | -0.34962 | 0 | 120
WINTER | SUNDAY | 2 | All Temperatures | 171.3585 | -0.4418 | 0 | 120
WINTER | SUNDAY | 3 | All Temperatures | 173.7395 | -0.5253 | 0 | 120
WINTER | SUNDAY | 4 | All Temperatures | 175.9076 | -0.61042 | 0 | 120
WINTER | SUNDAY | 5 | All Temperatures | 172.2099 | -0.47952 | 0 | 120
WINTER | SUNDAY | 6 | All Temperatures | 174.7217 | -0.38868 | 0 | 120
WINTER | SUNDAY | 7 | All Temperatures | 174.3034 | -0.39273 | 0 | 120
WINTER | SUNDAY | 8 | Below 36.09 | 180.5622 | -1.1836 | 0 | 36.0888
WINTER | SUNDAY | 8 | Above 36.09 | 43.7709 | 2.6068 | 36.0888 | 120
WINTER | SUNDAY | 9 | Below 44.96 | 176.6205 | -0.99448 | 0 | 44.96
WINTER | SUNDAY | 9 | Above 44.96 | -197.247 | 7.3211 | 44.96 | 120
WINTER | SUNDAY | 10 | Below 47.98 | 172.1966 | -0.76241 | 0 | 47.9756
WINTER | SUNDAY | 10 | Above 47.98 | -347.9815 | 10.0801 | 47.9756 | 120
WINTER | SUNDAY | 11 | Below 45.97 | 181.1408 | -1.0598 | 0 | 45.9723
WINTER | SUNDAY | 11 | Above 45.97 | -148.0402 | 6.1006 | 45.9723 | 120
WINTER | SUNDAY | 12 | Below 39.42 | 152.6054 | -0.00126 | 0 | 39.4195
WINTER | SUNDAY | 12 | Between 39.42 and 45.23 | 523.2893 | -9.4048 | 39.4195 | 45.2308
WINTER | SUNDAY | 12 | Above 45.23 | -273.3734 | 8.2084 | 45.2308 | 120
WINTER | SUNDAY | 13 | Below 46.78 | 174.7131 | -0.86679 | 0 | 46.7847
WINTER | SUNDAY | 13 | Above 46.78 | -5.9955 | 2.9958 | 46.7847 | 120
WINTER | SUNDAY | 14 | All Temperatures | 158.1072 | -0.34925 | 0 | 120
WINTER | SUNDAY | 15 | All Temperatures | 154.2779 | -0.31415 | 0 | 120
WINTER | SUNDAY | 16 | All Temperatures | 152.3837 | -0.24201 | 0 | 120
WINTER | SUNDAY | 17 | All Temperatures | 150.5101 | -0.18259 | 0 | 120
WINTER | SUNDAY | 18 | All Temperatures | 145.8217 | -0.02223 | 0 | 120
WINTER | SUNDAY | 19 | All Temperatures | 147.3724 | -0.1257 | 0 | 120
WINTER | SUNDAY | 20 | All Temperatures | 154.6931 | -0.28678 | 0 | 120
WINTER | SUNDAY | 21 | All Temperatures | 161.1754 | -0.35824 | 0 | 120
WINTER | SUNDAY | 22 | All Temperatures | 180.4438 | -0.44703 | 0 | 120
WINTER | SUNDAY | 23 | All Temperatures | 197.3097 | -0.50445 | 0 | 120
WINTER | SUNDAY | 24 | All Temperatures | 217.7488 | -0.63086 | 0 | 120
SPRING | WEEKDAY | 1 | All Temperatures | 261.4951 | 0.90633 | 0 | 120
SPRING | WEEKDAY | 2 | Below 72 | 267.462 | 0.54625 | 0 | 72
SPRING | WEEKDAY | 2 | Above 72 | -156.4185 | 6.4335 | 72 | 120
SPRING | WEEKDAY | 3 | Below 71.98 | 267.9337 | 0.5311 | 0 | 71.98
SPRING | WEEKDAY | 3 | Above 71.98 | -316.2893 | 8.6476 | 71.98 | 120
SPRING | WEEKDAY | 4 | Below 67.99 | 266.7741 | 0.45532 | 0 | 67.9922
SPRING | WEEKDAY | 4 | Above 67.99 | -9.6116 | 4.5203 | 67.9922 | 120
SPRING | WEEKDAY | 5 | Below 59.97 | 289.6156 | 0.18678 | 0 | 59.97
SPRING | WEEKDAY | 5 | Above 59.97 | 190.4767 | 1.8399 | 59.97 | 120
SPRING | WEEKDAY | 6 | Below 50.33 | 322.7047 | -0.08836 | 0 | 50.3252
SPRING | WEEKDAY | 6 | Above 50.33 | 244.0716 | 1.4741 | 50.3252 | 120
SPRING | WEEKDAY | 7 | Below 49.05 | 381.6198 | -0.6658 | 0 | 49.0488
SPRING | WEEKDAY | 7 | Above 49.05 | 272.3895 | 1.5612 | 49.0488 | 120
SPRING | WEEKDAY | 8 | Below 47.34 | 418.8305 | -0.85654 | 0 | 47.3352
SPRING | WEEKDAY | 8 | Above 47.34 | 314.9066 | 1.339 | 47.3352 | 120
SPRING | WEEKDAY | 9 | Below 57.01 | 433.9036 | -0.64285 | 0 | 57.0111
SPRING | WEEKDAY | 9 | Above 57.01 | 267.2664 | 2.28 | 57.0111 | 120
SPRING | WEEKDAY | 10 | Below 58.99 | 444.2564 | -0.73859 | 0 | 58.9856
SPRING | WEEKDAY | 10 | Above 58.99 | 274.6163 | 2.1374 | 58.9856 | 120
SPRING | WEEKDAY | 11 | Below 60.97 | 441.8288 | -0.55558 | 0 | 60.9656
SPRING | WEEKDAY | 11 | Above 60.97 | 324.7463 | 1.3649 | 60.9656 | 120
SPRING | WEEKDAY | 12 | Below 58.97 | 438.5079 | -0.4855 | 0 | 58.9678
SPRING | WEEKDAY | 12 | Above 58.97 | 375.4194 | 0.58438 | 58.9678 | 120
SPRING | WEEKDAY | 13 | Below 42.16 | 488.9642 | -2.1098 | 0 | 42.1598
SPRING | WEEKDAY | 13 | Above 42.16 | 388.8692 | 0.26436 | 42.1598 | 120
SPRING | WEEKDAY | 14 | All Temperatures | 396.4071 | 0.23972 | 0 | 120
SPRING | WEEKDAY | 15 | All Temperatures | 382.3203 | 0.30466 | 0 | 120
SPRING | WEEKDAY | 16 | All Temperatures | 362.2005 | 0.28695 | 0 | 120
SPRING | WEEKDAY | 17 | All Temperatures | 329.793 | 0.29766 | 0 | 120
SPRING | WEEKDAY | 18 | All Temperatures | 300.1614 | 0.30803 | 0 | 120
SPRING | WEEKDAY | 19 | All Temperatures | 287.7623 | 0.3323 | 0 | 120
SPRING | WEEKDAY | 20 | All Temperatures | 286.4964 | 0.3462 | 0 | 120
SPRING | WEEKDAY | 21 | All Temperatures | 287.2103 | 0.31998 | 0 | 120
SPRING | WEEKDAY | 22 | All Temperatures | 292.346 | 0.30955 | 0 | 120
SPRING | WEEKDAY | 23 | All Temperatures | 282.8924 | 0.42797 | 0 | 120
SPRING | WEEKDAY | 24 | All Temperatures | 270.6529 | 0.56324 | 0 | 120
SPRING | SATURDAY | 1 | All Temperatures | 186.5339 | 1.0479 | 0 | 120
SPRING | SATURDAY | 2 | All Temperatures | 175.8925 | 0.98894 | 0 | 120
SPRING | SATURDAY | 3 | All Temperatures | 173.5097 | 1.042 | 0 | 120
SPRING | SATURDAY | 4 | All Temperatures | 184.6852 | 0.80959 | 0 | 120
SPRING | SATURDAY | 5 | All Temperatures | 192.1411 | 0.72807 | 0 | 120
SPRING | SATURDAY | 6 | Below 65.98 | 226.8453 | 0.25365 | 0 | 65.9845
SPRING | SATURDAY | 6 | Above 65.98 | -379.9234 | 9.4493 | 65.9845 | 120
SPRING | SATURDAY | 7 | Below 65.6 | 239.5338 | 0.07631 | 0 | 65.6038
SPRING | SATURDAY | 7 | Above 65.6 | -471.741 | 10.9183 | 65.6038 | 120
SPRING | SATURDAY | 8 | Below 66.97 | 232.0876 | -0.0126 | 0 | 66.9667
SPRING | SATURDAY | 8 | Above 66.97 | -301.9631 | 7.9623 | 66.9667 | 120
SPRING | SATURDAY | 9 | Below 67.64 | 233.6151 | -0.02678 | 0 | 67.6448
SPRING | SATURDAY | 9 | Above 67.64 | -228.1746 | 6.7999 | 67.6448 | 120
SPRING | SATURDAY | 10 | All Temperatures | 204.6366 | 0.51127 | 0 | 120
SPRING | SATURDAY | 11 | Below 71.96 | 255.7056 | -0.48609 | 0 | 71.9578
SPRING | SATURDAY | 11 | Above 71.96 | -201.374 | 5.866 | 71.9578 | 120
SPRING | SATURDAY | 12 | All Temperatures | 219.0392 | 0.0679 | 0 | 120
SPRING | SATURDAY | 13 | All Temperatures | 202.0892 | 0.17143 | 0 | 120
SPRING | SATURDAY | 14 | Below 75.96 | 217.2508 | -0.15153 | 0 | 75.9556
SPRING | SATURDAY | 14 | Above 75.96 | -76.6654 | 3.718 | 75.9556 | 120
SPRING | SATURDAY | 15 | Below 78 | 216.9315 | -0.20769 | 0 | 78
SPRING | SATURDAY | 15 | Above 78 | -130.3487 | 4.2446 | 78 | 120
SPRING | SATURDAY | 16 | Below 79 | 204.0025 | -0.02661 | 0 | 79
SPRING | SATURDAY | 16 | Above 79 | -159.6093 | 4.5761 | 79 | 120
SPRING | SATURDAY | 17 | All Temperatures | 181.4919 | 0.31142 | 0 | 120
SPRING | SATURDAY | 18 | All Temperatures | 179.3092 | 0.28995 | 0 | 120
SPRING | SATURDAY | 19 | All Temperatures | 169.1837 | 0.32945 | 0 | 120
SPRING | SATURDAY | 20 | All Temperatures | 171.9813 | 0.27083 | 0 | 120
SPRING | SATURDAY | 21 | Below 69.99 | 194.1425 | -0.17073 | 0 | 69.9933
SPRING | SATURDAY | 21 | Above 69.99 | -85.7987 | 3.8288 | 69.9933 | 120
SPRING | SATURDAY | 22 | Below 67.31 | 190.5895 | -0.12517 | 0 | 67.313
SPRING | SATURDAY | 22 | Above 67.31 | -108.2849 | 4.3149 | 67.313 | 120
SPRING | SATURDAY | 23 | Below 66.01 | 205.3087 | -0.4555 | 0 | 66.0111
SPRING | SATURDAY | 23 | Above 66.01 | -99.3873 | 4.1603 | 66.0111 | 120
SPRING | SATURDAY | 24 | Below 63.99 | 213.6271 | -0.7867 | 0 | 63.99
SPRING | SATURDAY | 24 | Above 63.99 | -84.3501 | 3.8699 | 63.99 | 120
SPRING | SUNDAY | 1 | Below 61.19 | 217.0834 | -0.8999 | 0 | 61.1942
SPRING | SUNDAY | 1 | Above 61.19 | -62.2536 | 3.6649 | 61.1942 | 120
SPRING | SUNDAY | 2 | Below 59 | 219.9666 | -1.0808 | 0 | 59.0033
SPRING | SUNDAY | 2 | Above 59 | -32.4969 | 3.198 | 59.0033 | 120
SPRING | SUNDAY | 3 | Below 57.04 | 240.897 | -1.5417 | 0 | 57.0411
SPRING | SUNDAY | 3 | Above 57.04 | -31.684 | 3.2369 | 57.0411 | 120
SPRING | SUNDAY | 4 | Below 55.91 | 243.0389 | -1.579 | 0 | 55.9079
SPRING | SUNDAY | 4 | Above 55.91 | -6.4814 | 2.884 | 55.9079 | 120
SPRING | SUNDAY | 5 | Below 51.97 | 264.1521 | -2.0949 | 0 | 51.9734
SPRING | SUNDAY | 5 | Above 51.97 | 45.8738 | 2.1049 | 51.9734 | 120
SPRING | SUNDAY | 6 | Below 51.97 | 250.1804 | -1.6669 | 0 | 51.9656
SPRING | SUNDAY | 6 | Above 51.97 | 83.1427 | 1.5475 | 51.9656 | 120
SPRING | SUNDAY | 7 | Below 47.98 | 256.5282 | -1.9239 | 0 | 47.9834
SPRING | SUNDAY | 7 | Above 47.98 | 108.4886 | 1.1614 | 47.9834 | 120
SPRING | SUNDAY | 8 | Below 50 | 230.2751 | -1.545 | 0 | 50.0022
SPRING | SUNDAY | 8 | Above 50 | 78.2283 | 1.4958 | 50.0022 | 120
SPRING | SUNDAY | 9 | Below 54.04 | 220.9862 | -1.239 | 0 | 54.0377
SPRING | SUNDAY | 9 | Above 54.04 | 67.117 | 1.6085 | 54.0377 | 120
SPRING | SUNDAY | 10 | Below 60.9 | 202.9639 | -0.80842 | 0 | 60.9034
SPRING | SUNDAY | 10 | Above 60.9 | -8.164 | 2.6582 | 60.9034 | 120
SPRING | SUNDAY | 11 | Below 66 | 197.7035 | -0.63991 | 0 | 65.9989
SPRING | SUNDAY | 11 | Above 66 | -47.1907 | 3.0707 | 65.9989 | 120
SPRING | SUNDAY | 12 | Below 67.99 | 188.6956 | -0.45191 | 0 | 67.9933
SPRING | SUNDAY | 12 | Above 67.99 | -28.1943 | 2.738 | 67.9933 | 120
SPRING | SUNDAY | 13 | Below 61.97 | 203.5287 | -0.77281 | 0 | 61.9711
SPRING | SUNDAY | 13 | Above 61.97 | 55.396 | 1.6175 | 61.9711 | 120
SPRING | SUNDAY | 14 | Below 71.84 | 185.749 | -0.41243 | 0 | 71.8402
SPRING | SUNDAY | 14 | Above 71.84 | -51.3329 | 2.8877 | 71.8402 | 120
SPRING | SUNDAY | 15 | Below 73.98 | 177.8484 | -0.27802 | 0 | 73.9834
SPRING | SUNDAY | 15 | Above 73.98 | -58.7526 | 2.92 | 73.9834 | 120
SPRING | SUNDAY | 16 | Below 75.99 | 174.3872 | -0.19561 | 0 | 75.9945
SPRING | SUNDAY | 16 | Above 75.99 | -93.6148 | 3.331 | 75.9945 | 120
SPRING | SUNDAY | 17 | Below 76.02 | 168.3688 | -0.10635 | 0 | 76.0211
SPRING | SUNDAY | 17 | Above 76.02 | -53.7466 | 2.8154 | 76.0211 | 120
SPRING | SUNDAY | 18 | Below 77 | 166.3987 | -0.0841 | 0 | 76.9978
SPRING | SUNDAY | 18 | Above 77 | -111.5063 | 3.5252 | 76.9978 | 120
SPRING | SUNDAY | 19 | Below 71.04 | 164.1275 | -0.12175 | 0 | 71.0433
SPRING | SUNDAY | 19 | Above 71.04 | 12.1772 | 2.0171 | 71.0433 | 120
SPRING | SUNDAY | 20 | Below 59.03 | 180.9624 | -0.57948 | 0 | 59.0277
SPRING | SUNDAY | 20 | Above 59.03 | 54.6424 | 1.5605 | 59.0277 | 120
SPRING | SUNDAY | 21 | Below 60.69 | 193.0336 | -0.64394 | 0 | 60.6915
SPRING | SUNDAY | 21 | Above 60.69 | 48.9721 | 1.7297 | 60.6915 | 120
SPRING | SUNDAY | 22 | Below 72.95 | 192.04 | -0.16267 | 0 | 72.9512
SPRING | SUNDAY | 22 | Above 72.95 | -233.4003 | 5.6692 | 72.9512 | 120
SPRING | SUNDAY | 23 | Below 70 | 214.7193 | -0.2523 | 0 | 69.9967
SPRING | SUNDAY | 23 | Above 70 | -143.6301 | 4.8672 | 69.9967 | 120
SPRING | SUNDAY | 24 | Below 58.02 | 269.0685 | -1.0244 | 0 | 58.0222
SPRING | SUNDAY | 24 | Above 58.02 | 74.3628 | 2.3313 | 58.0222 | 120
FALL | WEEKDAY | 1 | Below 42.98 | 316.2805 | -0.71863 | 0 | 42.9756
FALL | WEEKDAY | 1 | Between 42.98 and 68.85 | 264.8293 | 0.47859 | 42.9756 | 68.8468
FALL | WEEKDAY | 1 | Above 68.85 | -466.8033 | 11.1055 | 68.8468 | 120
FALL | WEEKDAY | 2 | Below 39.01 | 320.064 | -0.99005 | 0 | 39.0089
FALL | WEEKDAY | 2 | Between 39.01 and 64.96 | 271.301 | 0.26 | 39.0089 | 64.9612
FALL | WEEKDAY | 2 | Above 64.96 | 86.3098 | 3.1077 | 64.9612 | 120
FALL | WEEKDAY | 3 | Below 37.06 | 328.3271 | -1.3034 | 0 | 37.0555
FALL | WEEKDAY | 3 | Above 37.06 | 267.2248 | 0.34554 | 37.0555 | 120
FALL | WEEKDAY | 4 | Below 37.04 | 323.4186 | -1.2315 | 0 | 37.0377
FALL | WEEKDAY | 4 | Above 37.04 | 264.1657 | 0.36825 | 37.0377 | 120
FALL | WEEKDAY | 5 | Below 37.04 | 330.152 | -1.0821 | 0 | 37.0377
FALL | WEEKDAY | 5 | Above 37.04 | 282.0922 | 0.2155 | 37.0377 | 120
FALL | WEEKDAY | 6 | All Temperatures | 326.2679 | -0.17623 | 0 | 120
FALL | WEEKDAY | 7 | All Temperatures | 355.2112 | 0.08643 | 0 | 120
FALL | WEEKDAY | 8 | All Temperatures | 376.5073 | 0.21808 | 0 | 120
FALL | WEEKDAY | 9 | All Temperatures | 405.5893 | 0.06426 | 0 | 120
FALL | WEEKDAY | 10 | All Temperatures | 408.696 | 0.05134 | 0 | 120
FALL | WEEKDAY | 11 | All Temperatures | 407.1465 | 0.09573 | 0 | 120
FALL | WEEKDAY | 12 | All Temperatures | 401.6875 | 0.17509 | 0 | 120
FALL | WEEKDAY | 13 | All Temperatures | 388.5537 | 0.19818 | 0 | 120
FALL | WEEKDAY | 14 | All Temperatures | 392.0961 | 0.24617 | 0 | 120
FALL | WEEKDAY | 15 | All Temperatures | 384.9181 | 0.12994 | 0 | 120
FALL | WEEKDAY | 16 | All Temperatures | 362.3542 | 0.04649 | 0 | 120
FALL | WEEKDAY | 17 | All Temperatures | 334.4474 | -0.02677 | 0 | 120
FALL | WEEKDAY | 18 | Below 68 | 318.4322 | -0.22634 | 0 | 68.0044
FALL | WEEKDAY | 18 | Above 68 | 255.7627 | 0.69521 | 68.0044 | 120
FALL | WEEKDAY | 19 | Below 39.98 | 327.4263 | -0.73811 | 0 | 39.9756
FALL | WEEKDAY | 19 | Between 39.98 and 74.99 | 298.1462 | -0.00566 | 39.9756 | 74.99
FALL | WEEKDAY | 19 | Above 74.99 | 148.9851 | 1.9834 | 74.99 | 120
FALL | WEEKDAY | 20 | Below 64.03 | 310.8513 | -0.22868 | 0 | 64.0289
FALL | WEEKDAY | 20 | Above 64.03 | 233.0403 | 0.98657 | 64.0289 | 120
FALL | WEEKDAY | 21 | Below 68.01 | 306.4948 | -0.14243 | 0 | 68.0144
FALL | WEEKDAY | 21 | Above 68.01 | 189.2692 | 1.5811 | 68.0144 | 120
FALL | WEEKDAY | 22 | Below 62.96 | 309.9595 | -0.19861 | 0 | 62.9645
FALL | WEEKDAY | 22 | Above 62.96 | 243.2764 | 0.86045 | 62.9645 | 120
FALL | WEEKDAY | 23 | All Temperatures | 302.5589 | -0.09129 | 0 | 120
FALL | WEEKDAY | 24 | All Temperatures | 301.4714 | -0.24758 | 0 | 120
FALL | SATURDAY | 1 | All Temperatures | 182.8109 | 0.55364 | 0 | 120
FALL | SATURDAY | 2 | All Temperatures | 185.7961 | 0.39873 | 0 | 120
FALL | SATURDAY | 3 | All Temperatures | 188.8319 | 0.32226 | 0 | 120
FALL | SATURDAY | 4 | All Temperatures | 191.9599 | 0.26209 | 0 | 120
FALL | SATURDAY | 5 | All Temperatures | 199.762 | 0.15825 | 0 | 120
FALL | SATURDAY | 6 | All Temperatures | 223.5002 | 0.00701 | 0 | 120
FALL | SATURDAY | 7 | All Temperatures | 234.6515 | -0.06577 | 0 | 120
FALL | SATURDAY | 8 | Below 39.04 | 291.3448 | -1.9519 | 0 | 39.0366
FALL | SATURDAY | 8 | Above 39.04 | 210.2473 | 0.12557 | 39.0366 | 120
FALL | SATURDAY | 9 | All Temperatures | 243.6473 | -0.44772 | 0 | 120
FALL | SATURDAY | 10 | All Temperatures | 241.4749 | -0.40142 | 0 | 120
FALL | SATURDAY | 11 | All Temperatures | 232.3957 | -0.33086 | 0 | 120
FALL | SATURDAY | 12 | All Temperatures | 230.1542 | -0.37767 | 0 | 120
FALL | SATURDAY | 13 | All Temperatures | 195.3787 | -0.0325 | 0 | 120
FALL | SATURDAY | 14 | All Temperatures | 191.7002 | -0.00586 | 0 | 120
FALL | SATURDAY | 15 | All Temperatures | 192.1654 | -0.07288 | 0 | 120
FALL | SATURDAY | 16 | All Temperatures | 190.2715 | -0.08311 | 0 | 120
FALL | SATURDAY | 17 | All Temperatures | 191.68 | -0.15024 | 0 | 120
FALL | SATURDAY | 18 | All Temperatures | 193.3111 | -0.2261 | 0 | 120
FALL | SATURDAY | 19 | All Temperatures | 182.2545 | -0.26523 | 0 | 120
FALL | SATURDAY | 20 | All Temperatures | 183.6203 | -0.28167 | 0 | 120
FALL | SATURDAY | 21 | Below 34.06 | 256.5053 | -2.6282 | 0 | 34.0633
FALL | SATURDAY | 21 | Above 34.06 | 169.0782 | -0.06156 | 34.0633 | 120
FALL | SATURDAY | 22 | Below 33.06 | 286.69 | -3.6585 | 0 | 33.0566
FALL | SATURDAY | 22 | Above 33.06 | 165.8129 | -0.00183 | 33.0566 | 120
FALL | SATURDAY | 23 | All Temperatures | 180.991 | -0.30915 | 0 | 120
FALL | SATURDAY | 24 | All Temperatures | 172.6257 | -0.20365 | 0 | 120
FALL | SUNDAY | 1 | All Temperatures | 136.0385 | 0.39802 | 0 | 120
FALL | SUNDAY | 2 | All Temperatures | 155.0701 | 0.00445 | 0 | 120
FALL | SUNDAY | 3 | All Temperatures | 160.0774 | -0.1169 | 0 | 120
FALL | SUNDAY | 4 | All Temperatures | 129.9172 | 0.44434 | 0 | 120
FALL | SUNDAY | 5 | All Temperatures | 134.041 | 0.39074 | 0 | 120
FALL | SUNDAY | 6 | All Temperatures | 147.5101 | 0.32817 | 0 | 120
FALL | SUNDAY | 7 | All Temperatures | 149.6998 | 0.35989 | 0 | 120
FALL | SUNDAY | 8 | All Temperatures | 144.6379 | 0.30805 | 0 | 120
FALL | SUNDAY | 9 | All Temperatures | 147.3315 | 0.21795 | 0 | 120
FALL | SUNDAY | 10 | All Temperatures | 140.4933 | 0.3547 | 0 | 120
FALL | SUNDAY | 11 | All Temperatures | 126.9736 | 0.59945 | 0 | 120
FALL | SUNDAY | 12 | All Temperatures | 126.8468 | 0.54617 | 0 | 120
FALL | SUNDAY | 13 | All Temperatures | 115.7179 | 0.68418 | 0 | 120
FALL | SUNDAY | 14 | All Temperatures | 113.5643 | 0.72957 | 0 | 120
FALL | SUNDAY | 15 | All Temperatures | 103.8532 | 0.88588 | 0 | 120
FALL | SUNDAY | 16 | All Temperatures | 95.6284 | 1.0171 | 0 | 120
FALL | SUNDAY | 17 | All Temperatures | 96.4773 | 0.98672 | 0 | 120
FALL | SUNDAY | 18 | All Temperatures | 98.0147 | 1.0176 | 0 | 120
FALL | SUNDAY | 19 | All Temperatures | 96.0516 | 0.92973 | 0 | 120
FALL | SUNDAY | 20 | All Temperatures | 100.5362 | 0.89099 | 0 | 120
FALL | SUNDAY | 21 | All Temperatures | 100.2494 | 0.9823 | 0 | 120
FALL | SUNDAY | 22 | All Temperatures | 104.3261 | 1.3429 | 0 | 120
FALL | SUNDAY | 23 | All Temperatures | 109.0096 | 1.6476 | 0 | 120
FALL | SUNDAY | 24 | All Temperatures | 122.4136 | 1.8178 | 0 | 120

## RSHT
Profile:RSHT |  | Weather Response Function
(3) Compute the profile
(1) For each hour of each |  |  | (2) Select the | kW index value, y, as
day to be profiled, |  |  | temperature, x, for | y = mx + b where |  | Machine Readable
identify the: |  |  | the hour within the | b | m | Temperature Ranges
Season | DayType | Hour | Temperature Range | Constant | Coefficient | Low-End | High-End
SUMMER | WEEKDAY | 1 | Below 60.62 | 3.4236 | -0.04 | 0 | 60.6193
SUMMER | WEEKDAY | 1 | Above 60.62 | -0.82091 | 0.03002 | 60.6193 | 120
SUMMER | WEEKDAY | 2 | Below 62.99 | 1.5227 | -0.00805 | 0 | 62.99
SUMMER | WEEKDAY | 2 | Above 62.99 | -0.73987 | 0.02787 | 62.99 | 120
SUMMER | WEEKDAY | 3 | Below 55.03 | 6.8796 | -0.10919 | 0 | 55.03
SUMMER | WEEKDAY | 3 | Above 55.03 | -0.15979 | 0.01873 | 55.03 | 120
SUMMER | WEEKDAY | 4 | Below 60.99 | 1.1682 | -0.00363 | 0 | 60.99
SUMMER | WEEKDAY | 4 | Above 60.99 | -0.21259 | 0.01901 | 60.99 | 120
SUMMER | WEEKDAY | 5 | Below 60.29 | 1.2941 | -0.00579 | 0 | 60.2897
SUMMER | WEEKDAY | 5 | Above 60.29 | -0.15043 | 0.01817 | 60.2897 | 120
SUMMER | WEEKDAY | 6 | All Temperatures | 0.42193 | 0.01287 | 0 | 120
SUMMER | WEEKDAY | 7 | Below 70 | 1.2368 | 0.00433 | 0 | 69.9989
SUMMER | WEEKDAY | 7 | Above 70 | -1.2152 | 0.03936 | 69.9989 | 120
SUMMER | WEEKDAY | 8 | All Temperatures | 0.28626 | 0.01759 | 0 | 120
SUMMER | WEEKDAY | 9 | All Temperatures | -0.09967 | 0.02261 | 0 | 120
SUMMER | WEEKDAY | 10 | Below 65.86 | 3.1922 | -0.02888 | 0 | 65.8602
SUMMER | WEEKDAY | 10 | Above 65.86 | -1.1678 | 0.03732 | 65.8602 | 120
SUMMER | WEEKDAY | 11 | Below 70.22 | 3.3803 | -0.02879 | 0 | 70.222
SUMMER | WEEKDAY | 11 | Above 70.22 | -2.6517 | 0.05711 | 70.222 | 120
SUMMER | WEEKDAY | 12 | Below 73 | 2.8316 | -0.01816 | 0 | 73
SUMMER | WEEKDAY | 12 | Above 73 | -3.0675 | 0.06265 | 73 | 120
SUMMER | WEEKDAY | 13 | Below 74.65 | 2.2331 | -0.00955 | 0 | 74.6537
SUMMER | WEEKDAY | 13 | Above 74.65 | -3.8944 | 0.07253 | 74.6537 | 120
SUMMER | WEEKDAY | 14 | Below 71.02 | 4.71 | -0.04527 | 0 | 71.0244
SUMMER | WEEKDAY | 14 | Between 71.02 and 78.98 | -0.87463 | 0.03336 | 71.0244 | 78.9822
SUMMER | WEEKDAY | 14 | Above 78.98 | -4.0916 | 0.07409 | 78.9822 | 120
SUMMER | WEEKDAY | 15 | Below 74.82 | 1.7943 | -0.0025 | 0 | 74.8213
SUMMER | WEEKDAY | 15 | Above 74.82 | -3.2778 | 0.06529 | 74.8213 | 120
SUMMER | WEEKDAY | 16 | Below 78.44 | 0.63496 | 0.01521 | 0 | 78.444
SUMMER | WEEKDAY | 16 | Above 78.44 | -3.6983 | 0.07045 | 78.444 | 120
SUMMER | WEEKDAY | 17 | Below 69.71 | 4.7182 | -0.04192 | 0 | 69.7103
SUMMER | WEEKDAY | 17 | Between 69.71 and 81.02 | -0.67108 | 0.03539 | 69.7103 | 81.0178
SUMMER | WEEKDAY | 17 | Above 81.02 | -3.3325 | 0.06824 | 81.0178 | 120
SUMMER | WEEKDAY | 18 | Below 80.7 | -0.21657 | 0.03002 | 0 | 80.6981
SUMMER | WEEKDAY | 18 | Above 80.7 | -4.2321 | 0.07978 | 80.6981 | 120
SUMMER | WEEKDAY | 19 | Below 78.09 | 0.65453 | 0.01899 | 0 | 78.0932
SUMMER | WEEKDAY | 19 | Above 78.09 | -2.8604 | 0.064 | 78.0932 | 120
SUMMER | WEEKDAY | 20 | Below 77.44 | 0.94473 | 0.0168 | 0 | 77.444
SUMMER | WEEKDAY | 20 | Above 77.44 | -2.1887 | 0.05726 | 77.444 | 120
SUMMER | WEEKDAY | 21 | All Temperatures | -0.63519 | 0.03808 | 0 | 120
SUMMER | WEEKDAY | 22 | Below 83.99 | -0.78842 | 0.04096 | 0 | 83.9911
SUMMER | WEEKDAY | 22 | Above 83.99 | -10.5851 | 0.1576 | 83.9911 | 120
SUMMER | WEEKDAY | 23 | All Temperatures | -0.70724 | 0.03699 | 0 | 120
SUMMER | WEEKDAY | 24 | Below 66.04 | 0.67899 | 0.01096 | 0 | 66.0377
SUMMER | WEEKDAY | 24 | Above 66.04 | -1.5267 | 0.04436 | 66.0377 | 120
SUMMER | SATURDAY | 1 | All Temperatures | -0.99368 | 0.0337 | 0 | 120
SUMMER | SATURDAY | 2 | All Temperatures | -0.70697 | 0.02843 | 0 | 120
SUMMER | SATURDAY | 3 | All Temperatures | -0.53694 | 0.0245 | 0 | 120
SUMMER | SATURDAY | 4 | All Temperatures | -0.32077 | 0.02074 | 0 | 120
SUMMER | SATURDAY | 5 | Below 72.98 | -0.0344 | 0.01614 | 0 | 72.9789
SUMMER | SATURDAY | 5 | Above 72.98 | -3.9329 | 0.06956 | 72.9789 | 120
SUMMER | SATURDAY | 6 | Below 72.99 | 0.19564 | 0.01296 | 0 | 72.9922
SUMMER | SATURDAY | 6 | Above 72.99 | -5.5992 | 0.09235 | 72.9922 | 120
SUMMER | SATURDAY | 7 | All Temperatures | 0.03422 | 0.01788 | 0 | 120
SUMMER | SATURDAY | 8 | Below 58.17 | 8.1453 | -0.12216 | 0 | 58.1676
SUMMER | SATURDAY | 8 | Above 58.17 | -0.68282 | 0.02961 | 58.1676 | 120
SUMMER | SATURDAY | 9 | All Temperatures | 0.95543 | 0.00858 | 0 | 120
SUMMER | SATURDAY | 10 | Below 72 | 2.0774 | -0.00655 | 0 | 72.0022
SUMMER | SATURDAY | 10 | Above 72 | -3.9586 | 0.07728 | 72.0022 | 120
SUMMER | SATURDAY | 11 | All Temperatures | -0.80366 | 0.03628 | 0 | 120
SUMMER | SATURDAY | 12 | All Temperatures | -1.389 | 0.04428 | 0 | 120
SUMMER | SATURDAY | 13 | All Temperatures | -1.3606 | 0.04422 | 0 | 120
SUMMER | SATURDAY | 14 | All Temperatures | -1.1805 | 0.0428 | 0 | 120
SUMMER | SATURDAY | 15 | All Temperatures | -0.95734 | 0.04076 | 0 | 120
SUMMER | SATURDAY | 16 | Below 82.02 | 0.10491 | 0.02606 | 0 | 82.0189
SUMMER | SATURDAY | 16 | Above 82.02 | -4.6571 | 0.08412 | 82.0189 | 120
SUMMER | SATURDAY | 17 | Below 79 | 0.60741 | 0.0183 | 0 | 79
SUMMER | SATURDAY | 17 | Above 79 | -4.5315 | 0.08335 | 79 | 120
SUMMER | SATURDAY | 18 | Below 81 | 0.08635 | 0.02534 | 0 | 81
SUMMER | SATURDAY | 18 | Above 81 | -5.7627 | 0.09755 | 81 | 120
SUMMER | SATURDAY | 19 | All Temperatures | -1.8015 | 0.05078 | 0 | 120
SUMMER | SATURDAY | 20 | Below 77.01 | 1.4817 | 0.00639 | 0 | 77.0055
SUMMER | SATURDAY | 20 | Above 77.01 | -3.3866 | 0.06961 | 77.0055 | 120
SUMMER | SATURDAY | 21 | Below 77.01 | 2.0782 | -0.00072 | 0 | 77.0055
SUMMER | SATURDAY | 21 | Above 77.01 | -2.968 | 0.06481 | 77.0055 | 120
SUMMER | SATURDAY | 22 | All Temperatures | -0.21055 | 0.03069 | 0 | 120
SUMMER | SATURDAY | 23 | Below 70 | 2.3485 | -0.00893 | 0 | 69.9978
SUMMER | SATURDAY | 23 | Above 70 | -2.3393 | 0.05804 | 69.9978 | 120
SUMMER | SATURDAY | 24 | Below 73.22 | 0.20402 | 0.0199 | 0 | 73.2198
SUMMER | SATURDAY | 24 | Above 73.22 | -4.0515 | 0.07802 | 73.2198 | 120
SUMMER | SUNDAY | 1 | Below 70.01 | 0.83898 | 0.00402 | 0 | 70.0122
SUMMER | SUNDAY | 1 | Above 70.01 | -3.6544 | 0.0682 | 70.0122 | 120
SUMMER | SUNDAY | 2 | Below 64.96 | 2.0954 | -0.01772 | 0 | 64.9556
SUMMER | SUNDAY | 2 | Above 64.96 | -1.5661 | 0.03865 | 64.9556 | 120
SUMMER | SUNDAY | 3 | Below 68 | 0.89607 | 0.00154 | 0 | 67.9989
SUMMER | SUNDAY | 3 | Above 68 | -1.2894 | 0.03368 | 67.9989 | 120
SUMMER | SUNDAY | 4 | Below 61.02 | 2.1059 | -0.01969 | 0 | 61.02
SUMMER | SUNDAY | 4 | Above 61.02 | -0.211 | 0.01828 | 61.02 | 120
SUMMER | SUNDAY | 5 | Below 60.99 | 1.5708 | -0.01084 | 0 | 60.9933
SUMMER | SUNDAY | 5 | Above 60.99 | 0.005111 | 0.01483 | 60.9933 | 120
SUMMER | SUNDAY | 6 | Below 54.59 | 7.0937 | -0.11387 | 0 | 54.5871
SUMMER | SUNDAY | 6 | Above 54.59 | 0.24133 | 0.01166 | 54.5871 | 120
SUMMER | SUNDAY | 7 | All Temperatures | 0.5269 | 0.0088 | 0 | 120
SUMMER | SUNDAY | 8 | All Temperatures | 0.46697 | 0.0125 | 0 | 120
SUMMER | SUNDAY | 9 | Below 67.99 | 1.032 | 0.00663 | 0 | 67.9856
SUMMER | SUNDAY | 9 | Above 67.99 | -1.0395 | 0.0371 | 67.9856 | 120
SUMMER | SUNDAY | 10 | Below 75.99 | -0.2494 | 0.0267 | 0 | 75.9922
SUMMER | SUNDAY | 10 | Above 75.99 | -5.7254 | 0.09876 | 75.9922 | 120
SUMMER | SUNDAY | 11 | Below 64.21 | 29.1405 | -0.43235 | 0 | 64.212
SUMMER | SUNDAY | 11 | Above 64.21 | -1.9451 | 0.05176 | 64.212 | 120
SUMMER | SUNDAY | 12 | Below 72.79 | 2.7019 | -0.0129 | 0 | 72.7902
SUMMER | SUNDAY | 12 | Above 72.79 | -3.8653 | 0.07732 | 72.7902 | 120
SUMMER | SUNDAY | 13 | Below 74.99 | 1.5214 | 0.00373 | 0 | 74.99
SUMMER | SUNDAY | 13 | Above 74.99 | -4.2438 | 0.08061 | 74.99 | 120
SUMMER | SUNDAY | 14 | Below 73.16 | 2.9498 | -0.01725 | 0 | 73.1587
SUMMER | SUNDAY | 14 | Above 73.16 | -3.8138 | 0.0752 | 73.1587 | 120
SUMMER | SUNDAY | 15 | Below 79 | -0.42784 | 0.0312 | 0 | 79.0033
SUMMER | SUNDAY | 15 | Above 79 | -4.423 | 0.08177 | 79.0033 | 120
SUMMER | SUNDAY | 16 | All Temperatures | -2.123 | 0.05446 | 0 | 120
SUMMER | SUNDAY | 17 | Below 70.11 | 13.1799 | -0.16309 | 0 | 70.1077
SUMMER | SUNDAY | 17 | Above 70.11 | -2.2858 | 0.05751 | 70.1077 | 120
SUMMER | SUNDAY | 18 | All Temperatures | -1.969 | 0.05374 | 0 | 120
SUMMER | SUNDAY | 19 | Below 70.02 | 17.4003 | -0.22433 | 0 | 70.0155
SUMMER | SUNDAY | 19 | Above 70.02 | -2.6521 | 0.06207 | 70.0155 | 120
SUMMER | SUNDAY | 20 | All Temperatures | -0.81277 | 0.04138 | 0 | 120
SUMMER | SUNDAY | 21 | Below 71.13 | 4.3333 | -0.03301 | 0 | 71.1265
SUMMER | SUNDAY | 21 | Above 71.13 | -1.8796 | 0.05434 | 71.1265 | 120
SUMMER | SUNDAY | 22 | Below 71.01 | 1.4475 | 0.00712 | 0 | 71.0144
SUMMER | SUNDAY | 22 | Above 71.01 | -3.2388 | 0.07311 | 71.0144 | 120
SUMMER | SUNDAY | 23 | Below 65.62 | 5.0353 | -0.05159 | 0 | 65.6171
SUMMER | SUNDAY | 23 | Above 65.62 | -1.9017 | 0.05413 | 65.6171 | 120
SUMMER | SUNDAY | 24 | Below 63.71 | 6.4071 | -0.07988 | 0 | 63.7103
SUMMER | SUNDAY | 24 | Above 63.71 | -1.6058 | 0.04589 | 63.7103 | 120
WINTER | WEEKDAY | 1 | Below 19.05 | 4.9639 | -0.08454 | 0 | 19.0455
WINTER | WEEKDAY | 1 | Between 19.05 and 40.03 | 4.4169 | -0.05582 | 19.0455 | 40.0333
WINTER | WEEKDAY | 1 | Above 40.03 | 3.6171 | -0.03584 | 40.0333 | 120
WINTER | WEEKDAY | 2 | Below 15.99 | 5.1064 | -0.10022 | 0 | 15.9867
WINTER | WEEKDAY | 2 | Between 15.99 and 43.82 | 4.4104 | -0.05668 | 15.9867 | 43.8224
WINTER | WEEKDAY | 2 | Above 43.82 | 3.0015 | -0.02453 | 43.8224 | 120
WINTER | WEEKDAY | 3 | Below 20.32 | 4.934 | -0.08347 | 0 | 20.3152
WINTER | WEEKDAY | 3 | Between 20.32 and 43.02 | 4.3893 | -0.05666 | 20.3152 | 43.0233
WINTER | WEEKDAY | 3 | Above 43.02 | 3.1434 | -0.0277 | 43.0233 | 120
WINTER | WEEKDAY | 4 | Below 14.8 | 5.4588 | -0.12446 | 0 | 14.8035
WINTER | WEEKDAY | 4 | Between 14.8 and 43.43 | 4.5049 | -0.06002 | 14.8035 | 43.4295
WINTER | WEEKDAY | 4 | Above 43.43 | 3.0695 | -0.02697 | 43.4295 | 120
WINTER | WEEKDAY | 5 | Below 9.94 | 6.0243 | -0.19584 | 0 | 9.9445
WINTER | WEEKDAY | 5 | Between 9.94 and 34.79 | 4.7314 | -0.06583 | 9.9445 | 34.7891
WINTER | WEEKDAY | 5 | Above 34.79 | 3.9087 | -0.04218 | 34.7891 | 120
WINTER | WEEKDAY | 6 | Below 30.96 | 5.1813 | -0.06773 | 0 | 30.9611
WINTER | WEEKDAY | 6 | Between 30.96 and 48.02 | 4.7432 | -0.05358 | 30.9611 | 48.0222
WINTER | WEEKDAY | 6 | Above 48.02 | 2.6341 | -0.00966 | 48.0222 | 120
WINTER | WEEKDAY | 7 | Below 27.97 | 5.5103 | -0.07171 | 0 | 27.97
WINTER | WEEKDAY | 7 | Between 27.97 and 43.02 | 4.9014 | -0.04994 | 27.97 | 43.02
WINTER | WEEKDAY | 7 | Above 43.02 | 3.8918 | -0.02647 | 43.02 | 120
WINTER | WEEKDAY | 8 | Below 10.21 | 4.8061 | -1e-05 | 0 | 10.2098
WINTER | WEEKDAY | 8 | Between 10.21 and 18.1 | 5.9441 | -0.11147 | 10.2098 | 18.1032
WINTER | WEEKDAY | 8 | Above 18.1 | 4.8802 | -0.0527 | 18.1032 | 120
WINTER | WEEKDAY | 9 | Below 16.06 | 5.1858 | -0.07885 | 0 | 16.0633
WINTER | WEEKDAY | 9 | Above 16.06 | 4.7776 | -0.05344 | 16.0633 | 120
WINTER | WEEKDAY | 10 | Below 15.73 | 4.0311 | -5e-05 | 0 | 15.7292
WINTER | WEEKDAY | 10 | Between 15.73 and 23.36 | 5.3887 | -0.08636 | 15.7292 | 23.3596
WINTER | WEEKDAY | 10 | Above 23.36 | 4.4854 | -0.04769 | 23.3596 | 120
WINTER | WEEKDAY | 11 | All Temperatures | 4.4947 | -0.0484 | 0 | 120
WINTER | WEEKDAY | 12 | Below 53.28 | 4.5739 | -0.05073 | 0 | 53.2775
WINTER | WEEKDAY | 12 | Above 53.28 | 1.0368 | 0.01566 | 53.2775 | 120
WINTER | WEEKDAY | 13 | Below 28.21 | 4.7619 | -0.05954 | 0 | 28.212
WINTER | WEEKDAY | 13 | Above 28.21 | 4.3853 | -0.04619 | 28.212 | 120
WINTER | WEEKDAY | 14 | Below 29 | 4.6483 | -0.05458 | 0 | 28.9989
WINTER | WEEKDAY | 14 | Above 29 | 4.3905 | -0.04569 | 28.9989 | 120
WINTER | WEEKDAY | 15 | Below 54.62 | 4.6726 | -0.05283 | 0 | 54.6226
WINTER | WEEKDAY | 15 | Above 54.62 | 2.5948 | -0.01479 | 54.6226 | 120
WINTER | WEEKDAY | 16 | Below 22.06 | 3.8054 | -5e-05 | 0 | 22.0588
WINTER | WEEKDAY | 16 | Between 22.06 and 32.98 | 5.5456 | -0.07894 | 22.0588 | 32.98
WINTER | WEEKDAY | 16 | Above 32.98 | 4.3665 | -0.04319 | 32.98 | 120
WINTER | WEEKDAY | 17 | Below 45.35 | 5.1868 | -0.05827 | 0 | 45.3463
WINTER | WEEKDAY | 17 | Above 45.35 | 4.1688 | -0.03582 | 45.3463 | 120
WINTER | WEEKDAY | 18 | Below 33.96 | 5.5746 | -0.06717 | 0 | 33.9556
WINTER | WEEKDAY | 18 | Above 33.96 | 4.8398 | -0.04553 | 33.9556 | 120
WINTER | WEEKDAY | 19 | Below 33.02 | 5.7043 | -0.06823 | 0 | 33.02
WINTER | WEEKDAY | 19 | Above 33.02 | 4.957 | -0.0456 | 33.02 | 120
WINTER | WEEKDAY | 20 | Below 16.96 | 4.939 | -0.01775 | 0 | 16.9556
WINTER | WEEKDAY | 20 | Between 16.96 and 35.5 | 5.7674 | -0.06661 | 16.9556 | 35.495
WINTER | WEEKDAY | 20 | Above 35.5 | 5.0536 | -0.0465 | 35.495 | 120
WINTER | WEEKDAY | 21 | Below 19.96 | 5.1216 | -0.03977 | 0 | 19.9623
WINTER | WEEKDAY | 21 | Between 19.96 and 33.02 | 5.7578 | -0.07164 | 19.9623 | 33.0189
WINTER | WEEKDAY | 21 | Above 33.02 | 4.967 | -0.04769 | 33.0189 | 120
WINTER | WEEKDAY | 22 | Below 31.94 | 5.4431 | -0.06528 | 0 | 31.9379
WINTER | WEEKDAY | 22 | Above 31.94 | 4.7462 | -0.04346 | 31.9379 | 120
WINTER | WEEKDAY | 23 | Below 10.02 | 5.973 | -0.15061 | 0 | 10.0211
WINTER | WEEKDAY | 23 | Between 10.02 and 31.01 | 5.1111 | -0.0646 | 10.0211 | 31.0067
WINTER | WEEKDAY | 23 | Above 31.01 | 4.4618 | -0.04366 | 31.0067 | 120
WINTER | WEEKDAY | 24 | Below 24.95 | 5.0336 | -0.07704 | 0 | 24.9545
WINTER | WEEKDAY | 24 | Above 24.95 | 4.2542 | -0.04581 | 24.9545 | 120
WINTER | SATURDAY | 1 | Below 16.98 | 4.7541 | -0.04509 | 0 | 16.9811
WINTER | SATURDAY | 1 | Between 16.98 and 23.04 | 6.2793 | -0.13491 | 16.9811 | 23.0377
WINTER | SATURDAY | 1 | Above 23.04 | 4.405 | -0.05355 | 23.0377 | 120
WINTER | SATURDAY | 2 | Below 21.53 | 4.8752 | -0.07597 | 0 | 21.5294
WINTER | SATURDAY | 2 | Above 21.53 | 4.4724 | -0.05726 | 21.5294 | 120
WINTER | SATURDAY | 3 | Below 20.92 | 4.9972 | -0.08438 | 0 | 20.9234
WINTER | SATURDAY | 3 | Above 20.92 | 4.4456 | -0.05802 | 20.9234 | 120
WINTER | SATURDAY | 4 | Below 19.81 | 5.0535 | -0.09156 | 0 | 19.8113
WINTER | SATURDAY | 4 | Above 19.81 | 4.3286 | -0.05497 | 19.8113 | 120
WINTER | SATURDAY | 5 | Below 38.96 | 4.9014 | -0.0725 | 0 | 38.9578
WINTER | SATURDAY | 5 | Above 38.96 | 3.6376 | -0.04006 | 38.9578 | 120
WINTER | SATURDAY | 6 | Below 25.99 | 5.2371 | -0.08158 | 0 | 25.9922
WINTER | SATURDAY | 6 | Above 25.99 | 4.5413 | -0.05481 | 25.9922 | 120
WINTER | SATURDAY | 7 | Below 23 | 5.2915 | -0.08054 | 0 | 22.9956
WINTER | SATURDAY | 7 | Above 23 | 4.812 | -0.05969 | 22.9956 | 120
WINTER | SATURDAY | 8 | Below 23 | 5.4225 | -0.08201 | 0 | 22.9989
WINTER | SATURDAY | 8 | Above 23 | 4.8408 | -0.05672 | 22.9989 | 120
WINTER | SATURDAY | 9 | Below 24.04 | 5.6161 | -0.083 | 0 | 24.0366
WINTER | SATURDAY | 9 | Above 24.04 | 4.7582 | -0.04731 | 24.0366 | 120
WINTER | SATURDAY | 10 | Below 22.34 | 5.8428 | -0.09442 | 0 | 22.3396
WINTER | SATURDAY | 10 | Above 22.34 | 4.7084 | -0.04364 | 22.3396 | 120
WINTER | SATURDAY | 11 | Below 19.04 | 5.8684 | -0.10626 | 0 | 19.0444
WINTER | SATURDAY | 11 | Above 19.04 | 4.6587 | -0.04274 | 19.0444 | 120
WINTER | SATURDAY | 12 | Below 18.05 | 6.053 | -0.11858 | 0 | 18.0455
WINTER | SATURDAY | 12 | Above 18.05 | 4.6718 | -0.04204 | 18.0455 | 120
WINTER | SATURDAY | 13 | Below 43 | 5.3141 | -0.05908 | 0 | 43
WINTER | SATURDAY | 13 | Above 43 | 3.7214 | -0.02204 | 43 | 120
WINTER | SATURDAY | 14 | Below 27.02 | 5.7824 | -0.08433 | 0 | 27.0211
WINTER | SATURDAY | 14 | Above 27.02 | 4.5597 | -0.03908 | 27.0211 | 120
WINTER | SATURDAY | 15 | All Temperatures | 5.0885 | -0.05164 | 0 | 120
WINTER | SATURDAY | 16 | All Temperatures | 4.9608 | -0.04695 | 0 | 120
WINTER | SATURDAY | 17 | All Temperatures | 4.9015 | -0.04631 | 0 | 120
WINTER | SATURDAY | 18 | Below 32.99 | 5.4845 | -0.05538 | 0 | 32.99
WINTER | SATURDAY | 18 | Between 32.99 and 38.97 | 7.1158 | -0.10483 | 32.99 | 38.9723
WINTER | SATURDAY | 18 | Above 38.97 | 4.7342 | -0.04372 | 38.9723 | 120
WINTER | SATURDAY | 19 | Below 36.97 | 5.5963 | -0.06331 | 0 | 36.97
WINTER | SATURDAY | 19 | Above 36.97 | 5.4289 | -0.05878 | 36.97 | 120
WINTER | SATURDAY | 20 | All Temperatures | 5.3787 | -0.05793 | 0 | 120
WINTER | SATURDAY | 21 | All Temperatures | 5.2315 | -0.05566 | 0 | 120
WINTER | SATURDAY | 22 | Below 31.03 | 5.551 | -0.07354 | 0 | 31.0266
WINTER | SATURDAY | 22 | Above 31.03 | 4.5014 | -0.03971 | 31.0266 | 120
WINTER | SATURDAY | 23 | Below 25.24 | 5.2242 | -0.06768 | 0 | 25.2397
WINTER | SATURDAY | 23 | Above 25.24 | 4.884 | -0.0542 | 25.2397 | 120
WINTER | SATURDAY | 24 | Below 25.01 | 4.9983 | -0.07262 | 0 | 25.0067
WINTER | SATURDAY | 24 | Above 25.01 | 4.4094 | -0.04907 | 25.0067 | 120
WINTER | SUNDAY | 1 | Below 23.02 | 4.971 | -0.07973 | 0 | 23.0233
WINTER | SUNDAY | 1 | Above 23.02 | 4.3738 | -0.05379 | 23.0233 | 120
WINTER | SUNDAY | 2 | Below 23.99 | 4.7838 | -0.07556 | 0 | 23.9945
WINTER | SUNDAY | 2 | Above 23.99 | 4.1576 | -0.04946 | 23.9945 | 120
WINTER | SUNDAY | 3 | Below 26.03 | 5.0068 | -0.08302 | 0 | 26.0311
WINTER | SUNDAY | 3 | Above 26.03 | 4.1553 | -0.05031 | 26.0311 | 120
WINTER | SUNDAY | 4 | Below 16.04 | 4.5812 | -0.04565 | 0 | 16.04
WINTER | SUNDAY | 4 | Between 16.04 and 23.98 | 5.7414 | -0.11798 | 16.04 | 23.98
WINTER | SUNDAY | 4 | Above 23.98 | 4.027 | -0.04649 | 23.98 | 120
WINTER | SUNDAY | 5 | Below 23.06 | 5.0007 | -0.08136 | 0 | 23.0555
WINTER | SUNDAY | 5 | Above 23.06 | 4.4075 | -0.05563 | 23.0555 | 120
WINTER | SUNDAY | 6 | Below 22.09 | 5.1197 | -0.08286 | 0 | 22.091
WINTER | SUNDAY | 6 | Above 22.09 | 4.5233 | -0.05586 | 22.091 | 120
WINTER | SUNDAY | 7 | Below 30.03 | 5.4453 | -0.08742 | 0 | 30.0266
WINTER | SUNDAY | 7 | Above 30.03 | 4.0148 | -0.03978 | 30.0266 | 120
WINTER | SUNDAY | 8 | Below 35.97 | 5.5145 | -0.07837 | 0 | 35.9734
WINTER | SUNDAY | 8 | Above 35.97 | 3.441 | -0.02073 | 35.9734 | 120
WINTER | SUNDAY | 9 | Below 30 | 5.8659 | -0.08614 | 0 | 30.0044
WINTER | SUNDAY | 9 | Above 30 | 4.1352 | -0.02846 | 30.0044 | 120
WINTER | SUNDAY | 10 | Below 18.45 | 4.5705 | -0.00011 | 0 | 18.4506
WINTER | SUNDAY | 10 | Between 18.45 and 25.65 | 6.8612 | -0.12426 | 18.4506 | 25.6493
WINTER | SUNDAY | 10 | Above 25.65 | 4.8669 | -0.04651 | 25.6493 | 120
WINTER | SUNDAY | 11 | All Temperatures | 5.2256 | -0.05618 | 0 | 120
WINTER | SUNDAY | 12 | Below 42.79 | 5.5053 | -0.0659 | 0 | 42.7891
WINTER | SUNDAY | 12 | Above 42.79 | 3.8035 | -0.02613 | 42.7891 | 120
WINTER | SUNDAY | 13 | All Temperatures | 5.3277 | -0.05702 | 0 | 120
WINTER | SUNDAY | 14 | All Temperatures | 5.0358 | -0.04903 | 0 | 120
WINTER | SUNDAY | 15 | All Temperatures | 5.107 | -0.05189 | 0 | 120
WINTER | SUNDAY | 16 | Below 26.02 | 5.8514 | -0.08608 | 0 | 26.0233
WINTER | SUNDAY | 16 | Above 26.02 | 4.8175 | -0.04635 | 26.0233 | 120
WINTER | SUNDAY | 17 | Below 25.04 | 5.9996 | -0.09093 | 0 | 25.04
WINTER | SUNDAY | 17 | Above 25.04 | 4.8315 | -0.04428 | 25.04 | 120
WINTER | SUNDAY | 18 | All Temperatures | 5.2634 | -0.05037 | 0 | 120
WINTER | SUNDAY | 19 | Below 36.06 | 5.5439 | -0.05684 | 0 | 36.0555
WINTER | SUNDAY | 19 | Above 36.06 | 5.2746 | -0.04937 | 36.0555 | 120
WINTER | SUNDAY | 20 | Below 37.12 | 5.5934 | -0.05893 | 0 | 37.1199
WINTER | SUNDAY | 20 | Above 37.12 | 4.7189 | -0.03537 | 37.1199 | 120
WINTER | SUNDAY | 21 | Below 36.99 | 5.4032 | -0.05703 | 0 | 36.99
WINTER | SUNDAY | 21 | Above 36.99 | 4.8305 | -0.04155 | 36.99 | 120
WINTER | SUNDAY | 22 | All Temperatures | 5.26 | -0.05516 | 0 | 120
WINTER | SUNDAY | 23 | Below 32.57 | 5.3777 | -0.07141 | 0 | 32.5716
WINTER | SUNDAY | 23 | Above 32.57 | 4.4074 | -0.04162 | 32.5716 | 120
WINTER | SUNDAY | 24 | All Temperatures | 4.6 | -0.05391 | 0 | 120
SPRING | WEEKDAY | 1 | Below 51.73 | 4.8709 | -0.07117 | 0 | 51.7259
SPRING | WEEKDAY | 1 | Between 51.73 and 60.99 | 2.5536 | -0.02637 | 51.7259 | 60.9867
SPRING | WEEKDAY | 1 | Above 60.99 | -1.5514 | 0.04094 | 60.9867 | 120
SPRING | WEEKDAY | 2 | Below 55.12 | 4.7514 | -0.06842 | 0 | 55.1176
SPRING | WEEKDAY | 2 | Between 55.12 and 61.18 | 1.2404 | -0.00472 | 55.1176 | 61.1765
SPRING | WEEKDAY | 2 | Above 61.18 | -1.3553 | 0.03771 | 61.1765 | 120
SPRING | WEEKDAY | 3 | Below 54.16 | 4.6861 | -0.06843 | 0 | 54.1554
SPRING | WEEKDAY | 3 | Between 54.16 and 61.97 | 0.87681 | 0.00191 | 54.1554 | 61.9689
SPRING | WEEKDAY | 3 | Above 61.97 | -0.84469 | 0.02969 | 61.9689 | 120
SPRING | WEEKDAY | 4 | Below 52.22 | 4.8361 | -0.07291 | 0 | 52.2209
SPRING | WEEKDAY | 4 | Between 52.22 and 62.97 | 1.0845 | -0.00107 | 52.2209 | 62.9711
SPRING | WEEKDAY | 4 | Above 62.97 | -0.78319 | 0.02859 | 62.9711 | 120
SPRING | WEEKDAY | 5 | Below 29.02 | 3.6235 | -0.02909 | 0 | 29.0178
SPRING | WEEKDAY | 5 | Between 29.02 and 52.82 | 4.947 | -0.0747 | 29.0178 | 52.8224
SPRING | WEEKDAY | 5 | Above 52.82 | 0.39213 | 0.01153 | 52.8224 | 120
SPRING | WEEKDAY | 6 | Below 30.75 | 4.4392 | -0.04662 | 0 | 30.7469
SPRING | WEEKDAY | 6 | Between 30.75 and 51.38 | 5.6346 | -0.0855 | 30.7469 | 51.3818
SPRING | WEEKDAY | 6 | Above 51.38 | 0.96555 | 0.00537 | 51.3818 | 120
SPRING | WEEKDAY | 7 | Below 51.39 | 5.5003 | -0.0725 | 0 | 51.3862
SPRING | WEEKDAY | 7 | Between 51.39 and 61.04 | 3.173 | -0.02721 | 51.3862 | 61.0355
SPRING | WEEKDAY | 7 | Above 61.04 | -0.28161 | 0.02939 | 61.0355 | 120
SPRING | WEEKDAY | 8 | Below 55.01 | 5.0972 | -0.06555 | 0 | 55.0111
SPRING | WEEKDAY | 8 | Between 55.01 and 71 | 1.1749 | 0.00575 | 55.0111 | 70.9978
SPRING | WEEKDAY | 8 | Above 71 | -3.3342 | 0.06926 | 70.9978 | 120
SPRING | WEEKDAY | 9 | Below 54.47 | 5.2172 | -0.06846 | 0 | 54.4717
SPRING | WEEKDAY | 9 | Between 54.47 and 68.9 | 2.2104 | -0.01326 | 54.4717 | 68.9001
SPRING | WEEKDAY | 9 | Above 68.9 | -3.9824 | 0.07662 | 68.9001 | 120
SPRING | WEEKDAY | 10 | Below 58.15 | 4.7746 | -0.05814 | 0 | 58.1465
SPRING | WEEKDAY | 10 | Between 58.15 and 73.85 | 1.7155 | -0.00553 | 58.1465 | 73.8491
SPRING | WEEKDAY | 10 | Above 73.85 | -7.5836 | 0.12039 | 73.8491 | 120
SPRING | WEEKDAY | 11 | Below 38.77 | 2.6863 | -0.00015 | 0 | 38.768
SPRING | WEEKDAY | 11 | Between 38.77 and 59.86 | 5.1392 | -0.06342 | 38.768 | 59.8557
SPRING | WEEKDAY | 11 | Above 59.86 | 0.51531 | 0.01383 | 59.8557 | 120
SPRING | WEEKDAY | 12 | Below 37.92 | 3.1373 | -0.01186 | 0 | 37.9179
SPRING | WEEKDAY | 12 | Between 37.92 and 59.74 | 4.9797 | -0.06045 | 37.9179 | 59.7403
SPRING | WEEKDAY | 12 | Above 59.74 | 1.0309 | 0.00565 | 59.7403 | 120
SPRING | WEEKDAY | 13 | Below 57.08 | 4.712 | -0.0556 | 0 | 57.0832
SPRING | WEEKDAY | 13 | Between 57.08 and 63.44 | 2.7808 | -0.02177 | 57.0832 | 63.4395
SPRING | WEEKDAY | 13 | Above 63.44 | 1.1669 | 0.00367 | 63.4395 | 120
SPRING | WEEKDAY | 14 | Below 60.93 | 4.7082 | -0.05473 | 0 | 60.9267
SPRING | WEEKDAY | 14 | Above 60.93 | 1.1665 | 0.0034 | 60.9267 | 120
SPRING | WEEKDAY | 15 | Below 57.22 | 4.874 | -0.05731 | 0 | 57.2175
SPRING | WEEKDAY | 15 | Between 57.22 and 63.98 | 3.2118 | -0.02826 | 57.2175 | 63.9834
SPRING | WEEKDAY | 15 | Above 63.98 | 1.2437 | 0.0025 | 63.9834 | 120
SPRING | WEEKDAY | 16 | Below 61.73 | 4.851 | -0.05516 | 0 | 61.7281
SPRING | WEEKDAY | 16 | Above 61.73 | 1.1368 | 0.00501 | 61.7281 | 120
SPRING | WEEKDAY | 17 | Below 61.48 | 5.1837 | -0.05733 | 0 | 61.4839
SPRING | WEEKDAY | 17 | Above 61.48 | 1.3797 | 0.00454 | 61.4839 | 120
SPRING | WEEKDAY | 18 | Below 60.64 | 5.4097 | -0.06071 | 0 | 60.6415
SPRING | WEEKDAY | 18 | Above 60.64 | 1.4074 | 0.00529 | 60.6415 | 120
SPRING | WEEKDAY | 19 | Below 60.32 | 5.3186 | -0.059 | 0 | 60.3185
SPRING | WEEKDAY | 19 | Above 60.32 | 1.6235 | 0.00226 | 60.3185 | 120
SPRING | WEEKDAY | 20 | Below 54.15 | 5.6702 | -0.06289 | 0 | 54.1487
SPRING | WEEKDAY | 20 | Between 54.15 and 61.73 | 4.304 | -0.03766 | 54.1487 | 61.7303
SPRING | WEEKDAY | 20 | Above 61.73 | 2.0064 | -0.00044 | 61.7303 | 120
SPRING | WEEKDAY | 21 | Below 58.74 | 5.2165 | -0.05458 | 0 | 58.7414
SPRING | WEEKDAY | 21 | Above 58.74 | 1.9734 | 0.00063 | 58.7414 | 120
SPRING | WEEKDAY | 22 | Below 58.28 | 4.8845 | -0.0494 | 0 | 58.2775
SPRING | WEEKDAY | 22 | Above 58.28 | 1.8908 | 0.00197 | 58.2775 | 120
SPRING | WEEKDAY | 23 | Below 56.26 | 4.7543 | -0.05372 | 0 | 56.2553
SPRING | WEEKDAY | 23 | Above 56.26 | 1.6045 | 0.00227 | 56.2553 | 120
SPRING | WEEKDAY | 24 | Below 56.77 | 4.5503 | -0.05615 | 0 | 56.7703
SPRING | WEEKDAY | 24 | Between 56.77 and 63.08 | 1.6618 | -0.00527 | 56.7703 | 63.0788
SPRING | WEEKDAY | 24 | Above 63.08 | -1.4473 | 0.04402 | 63.0788 | 120
SPRING | SATURDAY | 1 | Below 39.04 | 3.8035 | -0.0375 | 0 | 39.04
SPRING | SATURDAY | 1 | Between 39.04 and 51.93 | 6.0788 | -0.09578 | 39.04 | 51.929
SPRING | SATURDAY | 1 | Above 51.93 | 0.90145 | 0.00392 | 51.929 | 120
SPRING | SATURDAY | 2 | Below 54.97 | 4.3664 | -0.05924 | 0 | 54.9745
SPRING | SATURDAY | 2 | Between 54.97 and 63.02 | 2.1554 | -0.01902 | 54.9745 | 63.0233
SPRING | SATURDAY | 2 | Above 63.02 | -0.85275 | 0.02871 | 63.0233 | 120
SPRING | SATURDAY | 3 | Below 39 | 3.5709 | -0.03506 | 0 | 38.9978
SPRING | SATURDAY | 3 | Between 39 and 50.96 | 5.6979 | -0.0896 | 38.9978 | 50.9623
SPRING | SATURDAY | 3 | Above 50.96 | 1.4884 | -0.007 | 50.9623 | 120
SPRING | SATURDAY | 4 | Below 52.03 | 4.3914 | -0.06408 | 0 | 52.0255
SPRING | SATURDAY | 4 | Above 52.03 | 1.1128 | -0.00106 | 52.0255 | 120
SPRING | SATURDAY | 5 | Below 51.06 | 4.4762 | -0.06548 | 0 | 51.0566
SPRING | SATURDAY | 5 | Above 51.06 | 1.6247 | -0.00963 | 51.0566 | 120
SPRING | SATURDAY | 6 | Below 50.87 | 4.8111 | -0.07091 | 0 | 50.8657
SPRING | SATURDAY | 6 | Above 50.87 | 1.8777 | -0.01324 | 50.8657 | 120
SPRING | SATURDAY | 7 | Below 52.23 | 4.6846 | -0.0643 | 0 | 52.2253
SPRING | SATURDAY | 7 | Above 52.23 | 1.9344 | -0.01164 | 52.2253 | 120
SPRING | SATURDAY | 8 | Below 56.17 | 4.7329 | -0.06063 | 0 | 56.1687
SPRING | SATURDAY | 8 | Above 56.17 | 1.4392 | -0.00199 | 56.1687 | 120
SPRING | SATURDAY | 9 | Below 52.99 | 5.3322 | -0.06686 | 0 | 52.9867
SPRING | SATURDAY | 9 | Between 52.99 and 65.04 | 3.7278 | -0.03658 | 52.9867 | 65.0366
SPRING | SATURDAY | 9 | Above 65.04 | -0.86382 | 0.03402 | 65.0366 | 120
SPRING | SATURDAY | 10 | Below 65.99 | 5.0734 | -0.05663 | 0 | 65.9867
SPRING | SATURDAY | 10 | Above 65.99 | -2.4392 | 0.05722 | 65.9867 | 120
SPRING | SATURDAY | 11 | Below 60.12 | 5.5802 | -0.06598 | 0 | 60.121
SPRING | SATURDAY | 11 | Between 60.12 and 71.96 | 1.8178 | -0.0034 | 60.121 | 71.9578
SPRING | SATURDAY | 11 | Above 71.96 | -2.8724 | 0.06178 | 71.9578 | 120
SPRING | SATURDAY | 12 | Below 61.02 | 4.744 | -0.04972 | 0 | 61.0166
SPRING | SATURDAY | 12 | Between 61.02 and 73.98 | 2.3924 | -0.01118 | 61.0166 | 73.9845
SPRING | SATURDAY | 12 | Above 73.98 | -3.4938 | 0.06838 | 73.9845 | 120
SPRING | SATURDAY | 13 | Below 69.03 | 4.2435 | -0.04032 | 0 | 69.0289
SPRING | SATURDAY | 13 | Above 69.03 | -2.6304 | 0.05926 | 69.0289 | 120
SPRING | SATURDAY | 14 | Below 64.02 | 4.2512 | -0.04085 | 0 | 64.0244
SPRING | SATURDAY | 14 | Between 64.02 and 75.96 | 2.4822 | -0.01322 | 64.0244 | 75.9556
SPRING | SATURDAY | 14 | Above 75.96 | -5.8562 | 0.09656 | 75.9556 | 120
SPRING | SATURDAY | 15 | Below 64.98 | 3.9756 | -0.03571 | 0 | 64.9811
SPRING | SATURDAY | 15 | Between 64.98 and 78 | 1.8162 | -0.00248 | 64.9811 | 78
SPRING | SATURDAY | 15 | Above 78 | -4.5353 | 0.07895 | 78 | 120
SPRING | SATURDAY | 16 | Below 77.92 | 3.869 | -0.03153 | 0 | 77.9245
SPRING | SATURDAY | 16 | Above 77.92 | -8.1758 | 0.12304 | 77.9245 | 120
SPRING | SATURDAY | 17 | Below 63.99 | 4.8752 | -0.04952 | 0 | 63.9856
SPRING | SATURDAY | 17 | Between 63.99 and 78.74 | 2.8443 | -0.01778 | 63.9856 | 78.7425
SPRING | SATURDAY | 17 | Above 78.74 | -8.4624 | 0.12581 | 78.7425 | 120
SPRING | SATURDAY | 18 | Below 68 | 4.6667 | -0.04835 | 0 | 67.9989
SPRING | SATURDAY | 18 | Between 68 and 79.13 | 0.94716 | 0.00635 | 67.9989 | 79.1287
SPRING | SATURDAY | 18 | Above 79.13 | -15.3549 | 0.21237 | 79.1287 | 120
SPRING | SATURDAY | 19 | Below 69.39 | 5.4693 | -0.06066 | 0 | 69.394
SPRING | SATURDAY | 19 | Above 69.39 | -4.2993 | 0.08011 | 69.394 | 120
SPRING | SATURDAY | 20 | Below 66.87 | 4.9519 | -0.05123 | 0 | 66.8657
SPRING | SATURDAY | 20 | Above 66.87 | -1.1958 | 0.04071 | 66.8657 | 120
SPRING | SATURDAY | 21 | Below 46.36 | 2.6949 | -1e-05 | 0 | 46.3629
SPRING | SATURDAY | 21 | Between 46.36 and 63.73 | 5.7141 | -0.06513 | 46.3629 | 63.7336
SPRING | SATURDAY | 21 | Above 63.73 | -1.2692 | 0.04444 | 63.7336 | 120
SPRING | SATURDAY | 22 | Below 45.99 | 2.6632 | -4e-05 | 0 | 45.9867
SPRING | SATURDAY | 22 | Between 45.99 and 61.02 | 5.9922 | -0.07243 | 45.9867 | 61.02
SPRING | SATURDAY | 22 | Above 61.02 | -1.0635 | 0.0432 | 61.02 | 120
SPRING | SATURDAY | 23 | Below 56.62 | 5.1158 | -0.06142 | 0 | 56.6215
SPRING | SATURDAY | 23 | Between 56.62 and 67.99 | 1.7462 | -0.00191 | 56.6215 | 67.9933
SPRING | SATURDAY | 23 | Above 67.99 | -2.0478 | 0.05389 | 67.9933 | 120
SPRING | SATURDAY | 24 | Below 48 | 5.1213 | -0.07081 | 0 | 48.0011
SPRING | SATURDAY | 24 | Between 48 and 61.98 | 3.1072 | -0.02885 | 48.0011 | 61.9778
SPRING | SATURDAY | 24 | Above 61.98 | -0.095829 | 0.02283 | 61.9778 | 120
SPRING | SUNDAY | 1 | Below 52.95 | 5.319 | -0.07978 | 0 | 52.9523
SPRING | SUNDAY | 1 | Between 52.95 and 65.99 | 1.1014 | -0.00013 | 52.9523 | 65.9933
SPRING | SUNDAY | 1 | Above 65.99 | -1.1721 | 0.03432 | 65.9933 | 120
SPRING | SUNDAY | 2 | Below 51.96 | 4.4259 | -0.06148 | 0 | 51.9612
SPRING | SUNDAY | 2 | Between 51.96 and 63.96 | 2.335 | -0.02124 | 51.9612 | 63.9589
SPRING | SUNDAY | 2 | Above 63.96 | -1.1866 | 0.03382 | 63.9589 | 120
SPRING | SUNDAY | 3 | Below 40.35 | 3.5468 | -0.03623 | 0 | 40.3452
SPRING | SUNDAY | 3 | Between 40.35 and 50.9 | 5.8852 | -0.09419 | 40.3452 | 50.8957
SPRING | SUNDAY | 3 | Above 50.9 | 1.2328 | -0.00278 | 50.8957 | 120
SPRING | SUNDAY | 4 | Below 50.01 | 4.6108 | -0.06717 | 0 | 50.0133
SPRING | SUNDAY | 4 | Between 50.01 and 62.95 | 2.4218 | -0.0234 | 50.0133 | 62.9501
SPRING | SUNDAY | 4 | Above 62.95 | -0.16234 | 0.01765 | 62.9501 | 120
SPRING | SUNDAY | 5 | Below 52.02 | 4.7416 | -0.0708 | 0 | 52.0233
SPRING | SUNDAY | 5 | Above 52.02 | 1.2415 | -0.00352 | 52.0233 | 120
SPRING | SUNDAY | 6 | Below 50.89 | 4.8589 | -0.0727 | 0 | 50.8935
SPRING | SUNDAY | 6 | Above 50.89 | 1.5565 | -0.00781 | 50.8935 | 120
SPRING | SUNDAY | 7 | Below 52.88 | 4.7794 | -0.0676 | 0 | 52.8846
SPRING | SUNDAY | 7 | Above 52.88 | 1.2853 | -0.00153 | 52.8846 | 120
SPRING | SUNDAY | 8 | Below 58.95 | 5.1116 | -0.06896 | 0 | 58.9523
SPRING | SUNDAY | 8 | Above 58.95 | -1.1862 | 0.03787 | 58.9523 | 120
SPRING | SUNDAY | 9 | Below 40.99 | 2.8197 | -0.00036 | 0 | 40.9856
SPRING | SUNDAY | 9 | Between 40.99 and 55.45 | 6.472 | -0.08947 | 40.9856 | 55.4517
SPRING | SUNDAY | 9 | Above 55.45 | 1.1736 | 0.00608 | 55.4517 | 120
SPRING | SUNDAY | 10 | Below 43.22 | 2.7734 | -0.00021 | 0 | 43.2164
SPRING | SUNDAY | 10 | Between 43.22 and 59.57 | 6.3781 | -0.08362 | 43.2164 | 59.5716
SPRING | SUNDAY | 10 | Above 59.57 | -0.1962 | 0.02674 | 59.5716 | 120
SPRING | SUNDAY | 11 | Below 42.99 | 3.1383 | -0.00444 | 0 | 42.9945
SPRING | SUNDAY | 11 | Between 42.99 and 51.26 | 8.5307 | -0.12986 | 42.9945 | 51.2608
SPRING | SUNDAY | 11 | Above 51.26 | 2.3102 | -0.00851 | 51.2608 | 120
SPRING | SUNDAY | 12 | Below 47.56 | 2.7596 | -0.00036 | 0 | 47.5627
SPRING | SUNDAY | 12 | Between 47.56 and 53.68 | 10.1642 | -0.15604 | 47.5627 | 53.6804
SPRING | SUNDAY | 12 | Above 53.68 | 1.9199 | -0.00246 | 53.6804 | 120
SPRING | SUNDAY | 13 | Below 53.03 | 5.7919 | -0.07415 | 0 | 53.0255
SPRING | SUNDAY | 13 | Between 53.03 and 79 | 2.2105 | -0.00661 | 53.0255 | 78.9967
SPRING | SUNDAY | 13 | Above 79 | -1.9637 | 0.04623 | 78.9967 | 120
SPRING | SUNDAY | 14 | Below 60.01 | 5.3116 | -0.06198 | 0 | 60.0089
SPRING | SUNDAY | 14 | Above 60.01 | 0.49525 | 0.01828 | 60.0089 | 120
SPRING | SUNDAY | 15 | Below 60.25 | 4.7957 | -0.05159 | 0 | 60.2486
SPRING | SUNDAY | 15 | Between 60.25 and 79.78 | 1.5477 | 0.00232 | 60.2486 | 79.7825
SPRING | SUNDAY | 15 | Above 79.78 | -6.2303 | 0.09981 | 79.7825 | 120
SPRING | SUNDAY | 16 | Below 56.88 | 5.1889 | -0.06017 | 0 | 56.8757
SPRING | SUNDAY | 16 | Between 56.88 and 79.59 | 2.414 | -0.01138 | 56.8757 | 79.5905
SPRING | SUNDAY | 16 | Above 79.59 | -8.513 | 0.12591 | 79.5905 | 120
SPRING | SUNDAY | 17 | Below 62.04 | 4.7026 | -0.04793 | 0 | 62.0422
SPRING | SUNDAY | 17 | Between 62.04 and 77 | 2.0484 | -0.00515 | 62.0422 | 76.9978
SPRING | SUNDAY | 17 | Above 77 | -5.5944 | 0.09411 | 76.9978 | 120
SPRING | SUNDAY | 18 | Below 72.18 | 4.7081 | -0.04517 | 0 | 72.1754
SPRING | SUNDAY | 18 | Above 72.18 | -4.0317 | 0.07592 | 72.1754 | 120
SPRING | SUNDAY | 19 | Below 64.02 | 5.4317 | -0.05821 | 0 | 64.02
SPRING | SUNDAY | 19 | Between 64.02 and 76.33 | 1.8139 | -0.0017 | 64.02 | 76.3263
SPRING | SUNDAY | 19 | Above 76.33 | -5.2448 | 0.09078 | 76.3263 | 120
SPRING | SUNDAY | 20 | Below 56.03 | 5.8366 | -0.06589 | 0 | 56.0311
SPRING | SUNDAY | 20 | Between 56.03 and 76.34 | 3.0474 | -0.01611 | 56.0311 | 76.3418
SPRING | SUNDAY | 20 | Above 76.34 | -8.455 | 0.13456 | 76.3418 | 120
SPRING | SUNDAY | 21 | Below 51.42 | 5.7722 | -0.06627 | 0 | 51.424
SPRING | SUNDAY | 21 | Between 51.42 and 70.01 | 3.9215 | -0.03028 | 51.424 | 70.0144
SPRING | SUNDAY | 21 | Above 70.01 | -3.2991 | 0.07285 | 70.0144 | 120
SPRING | SUNDAY | 22 | Below 60.01 | 5.388 | -0.0604 | 0 | 60.0078
SPRING | SUNDAY | 22 | Above 60.01 | -0.77957 | 0.04238 | 60.0078 | 120
SPRING | SUNDAY | 23 | Below 54.01 | 4.9065 | -0.05879 | 0 | 54.0144
SPRING | SUNDAY | 23 | Between 54.01 and 60.41 | 2.5229 | -0.01466 | 54.0144 | 60.4073
SPRING | SUNDAY | 23 | Above 60.41 | -0.60987 | 0.0372 | 60.4073 | 120
SPRING | SUNDAY | 24 | Below 41.03 | 4.394 | -0.04682 | 0 | 41.0277
SPRING | SUNDAY | 24 | Between 41.03 and 52.32 | 6.7572 | -0.10442 | 41.0277 | 52.3219
SPRING | SUNDAY | 24 | Above 52.32 | 0.10504 | 0.02272 | 52.3219 | 120
FALL | WEEKDAY | 1 | Below 39.13 | 4.6649 | -0.07129 | 0 | 39.1299
FALL | WEEKDAY | 1 | Between 39.13 and 54.65 | 3.8431 | -0.05029 | 39.1299 | 54.6526
FALL | WEEKDAY | 1 | Above 54.65 | 1.5379 | -0.00811 | 54.6526 | 120
FALL | WEEKDAY | 2 | Below 39.01 | 4.6304 | -0.07212 | 0 | 39.0089
FALL | WEEKDAY | 2 | Between 39.01 and 58.57 | 3.6033 | -0.04579 | 39.0089 | 58.566
FALL | WEEKDAY | 2 | Above 58.57 | 0.83838 | 0.00142 | 58.566 | 120
FALL | WEEKDAY | 3 | Below 37.06 | 4.6863 | -0.07372 | 0 | 37.0555
FALL | WEEKDAY | 3 | Between 37.06 and 50.97 | 3.9929 | -0.05501 | 37.0555 | 50.9734
FALL | WEEKDAY | 3 | Above 50.97 | 2.0947 | -0.01777 | 50.9734 | 120
FALL | WEEKDAY | 4 | Below 37.04 | 4.6273 | -0.07166 | 0 | 37.0377
FALL | WEEKDAY | 4 | Between 37.04 and 50.55 | 4.1417 | -0.05855 | 37.0377 | 50.5472
FALL | WEEKDAY | 4 | Above 50.55 | 2.0662 | -0.01749 | 50.5472 | 120
FALL | WEEKDAY | 5 | Below 38.02 | 4.8457 | -0.0769 | 0 | 38.0189
FALL | WEEKDAY | 5 | Between 38.02 and 52.96 | 3.8682 | -0.05119 | 38.0189 | 52.9623
FALL | WEEKDAY | 5 | Above 52.96 | 2.023 | -0.01635 | 52.9623 | 120
FALL | WEEKDAY | 6 | Below 34.98 | 5.4062 | -0.08436 | 0 | 34.9822
FALL | WEEKDAY | 6 | Between 34.98 and 54.32 | 4.3686 | -0.0547 | 34.9822 | 54.3207
FALL | WEEKDAY | 6 | Above 54.32 | 2.3799 | -0.01809 | 54.3207 | 120
FALL | WEEKDAY | 7 | Below 30 | 5.8011 | -0.08441 | 0 | 30.0033
FALL | WEEKDAY | 7 | Between 30 and 51 | 5.2577 | -0.0663 | 30.0033 | 50.9967
FALL | WEEKDAY | 7 | Above 51 | 2.9823 | -0.02168 | 50.9967 | 120
FALL | WEEKDAY | 8 | Below 50.78 | 5.1146 | -0.06794 | 0 | 50.778
FALL | WEEKDAY | 8 | Above 50.78 | 2.8214 | -0.02278 | 50.778 | 120
FALL | WEEKDAY | 9 | Below 50 | 4.855 | -0.06376 | 0 | 50
FALL | WEEKDAY | 9 | Between 50 and 62.38 | 3.506 | -0.03678 | 50 | 62.3774
FALL | WEEKDAY | 9 | Above 62.38 | 1.014 | 0.00317 | 62.3774 | 120
FALL | WEEKDAY | 10 | Below 54.03 | 4.7941 | -0.06058 | 0 | 54.03
FALL | WEEKDAY | 10 | Between 54.03 and 65.33 | 3.0554 | -0.0284 | 54.03 | 65.333
FALL | WEEKDAY | 10 | Above 65.33 | 0.089963 | 0.01699 | 65.333 | 120
FALL | WEEKDAY | 11 | Below 56.21 | 4.8707 | -0.06062 | 0 | 56.2053
FALL | WEEKDAY | 11 | Between 56.21 and 70.05 | 3.2744 | -0.03222 | 56.2053 | 70.0499
FALL | WEEKDAY | 11 | Above 70.05 | -2.9033 | 0.05597 | 70.0499 | 120
FALL | WEEKDAY | 12 | Below 54.03 | 4.7097 | -0.05775 | 0 | 54.0255
FALL | WEEKDAY | 12 | Between 54.03 and 67.99 | 3.1716 | -0.02928 | 54.0255 | 67.9945
FALL | WEEKDAY | 12 | Above 67.99 | 0.43147 | 0.01102 | 67.9945 | 120
FALL | WEEKDAY | 13 | Below 55.43 | 4.8171 | -0.05997 | 0 | 55.4295
FALL | WEEKDAY | 13 | Between 55.43 and 78.64 | 2.3771 | -0.01595 | 55.4295 | 78.6437
FALL | WEEKDAY | 13 | Above 78.64 | -9.7175 | 0.13784 | 78.6437 | 120
FALL | WEEKDAY | 14 | Below 55.12 | 5.1819 | -0.06656 | 0 | 55.1221
FALL | WEEKDAY | 14 | Between 55.12 and 77.99 | 2.3233 | -0.0147 | 55.1221 | 77.9867
FALL | WEEKDAY | 14 | Above 77.99 | -4.8055 | 0.07671 | 77.9867 | 120
FALL | WEEKDAY | 15 | Below 55.01 | 4.894 | -0.06038 | 0 | 55.0144
FALL | WEEKDAY | 15 | Between 55.01 and 73.03 | 2.5581 | -0.01792 | 55.0144 | 73.0344
FALL | WEEKDAY | 15 | Above 73.03 | -1.0045 | 0.03086 | 73.0344 | 120
FALL | WEEKDAY | 16 | Below 55.03 | 5.1889 | -0.06303 | 0 | 55.03
FALL | WEEKDAY | 16 | Between 55.03 and 78.4 | 2.8831 | -0.02113 | 55.03 | 78.3996
FALL | WEEKDAY | 16 | Above 78.4 | -6.1007 | 0.09346 | 78.3996 | 120
FALL | WEEKDAY | 17 | Below 56 | 5.5117 | -0.06452 | 0 | 56
FALL | WEEKDAY | 17 | Between 56 and 79.02 | 2.9329 | -0.01847 | 56 | 79.0189
FALL | WEEKDAY | 17 | Above 79.02 | -5.4779 | 0.08797 | 79.0189 | 120
FALL | WEEKDAY | 18 | Below 50.38 | 6.4278 | -0.08249 | 0 | 50.3807
FALL | WEEKDAY | 18 | Between 50.38 and 77.82 | 3.7758 | -0.02985 | 50.3807 | 77.8202
FALL | WEEKDAY | 18 | Above 77.82 | -6.386 | 0.10073 | 77.8202 | 120
FALL | WEEKDAY | 19 | Below 48.11 | 6.3081 | -0.07974 | 0 | 48.1065
FALL | WEEKDAY | 19 | Between 48.11 and 76.02 | 4.1467 | -0.03481 | 48.1065 | 76.0155
FALL | WEEKDAY | 19 | Above 76.02 | -4.2454 | 0.07559 | 76.0155 | 120
FALL | WEEKDAY | 20 | Below 49.11 | 6.2844 | -0.07623 | 0 | 49.1121
FALL | WEEKDAY | 20 | Between 49.11 and 71.56 | 3.98 | -0.02931 | 49.1121 | 71.5583
FALL | WEEKDAY | 20 | Above 71.56 | -0.087342 | 0.02753 | 71.5583 | 120
FALL | WEEKDAY | 21 | Below 49.26 | 5.992 | -0.07526 | 0 | 49.2575
FALL | WEEKDAY | 21 | Between 49.26 and 67.58 | 3.6488 | -0.02769 | 49.2575 | 67.5816
FALL | WEEKDAY | 21 | Above 67.58 | 0.045351 | 0.02563 | 67.5816 | 120
FALL | WEEKDAY | 22 | Below 48.39 | 5.9076 | -0.07527 | 0 | 48.3918
FALL | WEEKDAY | 22 | Between 48.39 and 67 | 3.7164 | -0.02999 | 48.3918 | 67.0044
FALL | WEEKDAY | 22 | Above 67 | -0.85058 | 0.03817 | 67.0044 | 120
FALL | WEEKDAY | 23 | Below 51.03 | 5.3292 | -0.06943 | 0 | 51.0333
FALL | WEEKDAY | 23 | Between 51.03 and 68.58 | 2.7919 | -0.01971 | 51.0333 | 68.5827
FALL | WEEKDAY | 23 | Above 68.58 | -2.7805 | 0.06154 | 68.5827 | 120
FALL | WEEKDAY | 24 | Below 47.07 | 4.8086 | -0.06511 | 0 | 47.0688
FALL | WEEKDAY | 24 | Between 47.07 and 60.75 | 3.3824 | -0.03481 | 47.0688 | 60.7547
FALL | WEEKDAY | 24 | Above 60.75 | 0.54088 | 0.01196 | 60.7547 | 120
FALL | SATURDAY | 1 | Below 48.99 | 4.8191 | -0.07057 | 0 | 48.9911
FALL | SATURDAY | 1 | Above 48.99 | 2.1588 | -0.01627 | 48.9911 | 120
FALL | SATURDAY | 2 | Below 38.95 | 5.0529 | -0.08245 | 0 | 38.9512
FALL | SATURDAY | 2 | Between 38.95 and 59.96 | 3.762 | -0.04931 | 38.9512 | 59.9589
FALL | SATURDAY | 2 | Above 59.96 | -0.26122 | 0.01779 | 59.9589 | 120
FALL | SATURDAY | 3 | Below 39.01 | 4.7294 | -0.07649 | 0 | 39.0133
FALL | SATURDAY | 3 | Between 39.01 and 64.06 | 3.245 | -0.03844 | 39.0133 | 64.061
FALL | SATURDAY | 3 | Above 64.06 | -0.38731 | 0.01826 | 64.061 | 120
FALL | SATURDAY | 4 | Below 27.2 | 2.9493 | -0.00017 | 0 | 27.2042
FALL | SATURDAY | 4 | Between 27.2 and 43.05 | 5.6408 | -0.09911 | 27.2042 | 43.0533
FALL | SATURDAY | 4 | Above 43.05 | 2.2655 | -0.02071 | 43.0533 | 120
FALL | SATURDAY | 5 | Below 36.01 | 4.9392 | -0.08214 | 0 | 36.0055
FALL | SATURDAY | 5 | Between 36.01 and 58.63 | 3.7521 | -0.04917 | 36.0055 | 58.6293
FALL | SATURDAY | 5 | Above 58.63 | 0.26308 | 0.01034 | 58.6293 | 120
FALL | SATURDAY | 6 | Below 43 | 4.6706 | -0.06795 | 0 | 43
FALL | SATURDAY | 6 | Between 43 and 62.02 | 3.6755 | -0.04481 | 43 | 62.0189
FALL | SATURDAY | 6 | Above 62.02 | 0.021388 | 0.01411 | 62.0189 | 120
FALL | SATURDAY | 7 | Below 55.1 | 4.8965 | -0.06878 | 0 | 55.0988
FALL | SATURDAY | 7 | Above 55.1 | 0.70901 | 0.00722 | 55.0988 | 120
FALL | SATURDAY | 8 | Below 34 | 5.8022 | -0.09588 | 0 | 34.0022
FALL | SATURDAY | 8 | Between 34 and 61.03 | 4.4377 | -0.05575 | 34.0022 | 61.0322
FALL | SATURDAY | 8 | Above 61.03 | -1.6643 | 0.04423 | 61.0322 | 120
FALL | SATURDAY | 9 | Below 61.93 | 5.0435 | -0.06246 | 0 | 61.9312
FALL | SATURDAY | 9 | Above 61.93 | -1.4327 | 0.04211 | 61.9312 | 120
FALL | SATURDAY | 10 | Below 46.81 | 5.3982 | -0.07049 | 0 | 46.8091
FALL | SATURDAY | 10 | Above 46.81 | 3.5853 | -0.03176 | 46.8091 | 120
FALL | SATURDAY | 11 | Below 45.03 | 4.7786 | -0.04845 | 0 | 45.0311
FALL | SATURDAY | 11 | Between 45.03 and 51.52 | 8.029 | -0.12063 | 45.0311 | 51.5239
FALL | SATURDAY | 11 | Above 51.52 | 2.5592 | -0.01447 | 51.5239 | 120
FALL | SATURDAY | 12 | Below 36 | 3.334 | -0.00023 | 0 | 36.0033
FALL | SATURDAY | 12 | Between 36 and 54.76 | 6.5239 | -0.08883 | 36.0033 | 54.7603
FALL | SATURDAY | 12 | Above 54.76 | 1.9119 | -0.00461 | 54.7603 | 120
FALL | SATURDAY | 13 | Below 36.77 | 3.4793 | -0.00017 | 0 | 36.7692
FALL | SATURDAY | 13 | Between 36.77 and 54.81 | 7.0492 | -0.09726 | 36.7692 | 54.8091
FALL | SATURDAY | 13 | Above 54.81 | 2.3269 | -0.0111 | 54.8091 | 120
FALL | SATURDAY | 14 | Below 39.04 | 4.095 | -0.01885 | 0 | 39.0422
FALL | SATURDAY | 14 | Between 39.04 and 53.59 | 7.4866 | -0.10572 | 39.0422 | 53.586
FALL | SATURDAY | 14 | Above 53.59 | 2.3648 | -0.01014 | 53.586 | 120
FALL | SATURDAY | 15 | Below 56.23 | 5.4297 | -0.06234 | 0 | 56.2286
FALL | SATURDAY | 15 | Between 56.23 and 71.39 | 3.6265 | -0.03027 | 56.2286 | 71.3918
FALL | SATURDAY | 15 | Above 71.39 | -2.2898 | 0.0526 | 71.3918 | 120
FALL | SATURDAY | 16 | Below 58 | 5.864 | -0.07085 | 0 | 57.9956
FALL | SATURDAY | 16 | Between 58 and 74.97 | 2.5913 | -0.01442 | 57.9956 | 74.9656
FALL | SATURDAY | 16 | Above 74.97 | -4.6241 | 0.08183 | 74.9656 | 120
FALL | SATURDAY | 17 | Below 61 | 5.8487 | -0.06779 | 0 | 61.0033
FALL | SATURDAY | 17 | Between 61 and 74.37 | 2.9852 | -0.02085 | 61.0033 | 74.3663
FALL | SATURDAY | 17 | Above 74.37 | -6.8319 | 0.11116 | 74.3663 | 120
FALL | SATURDAY | 18 | Below 60.27 | 6.0165 | -0.07103 | 0 | 60.2686
FALL | SATURDAY | 18 | Between 60.27 and 74.61 | 2.304 | -0.00943 | 60.2686 | 74.6138
FALL | SATURDAY | 18 | Above 74.61 | -13.494 | 0.2023 | 74.6138 | 120
FALL | SATURDAY | 19 | Below 59.72 | 6.4087 | -0.0815 | 0 | 59.7236
FALL | SATURDAY | 19 | Between 59.72 and 72.97 | 0.7547 | 0.01317 | 59.7236 | 72.9689
FALL | SATURDAY | 19 | Above 72.97 | -10.0753 | 0.16159 | 72.9689 | 120
FALL | SATURDAY | 20 | Below 60.01 | 5.6936 | -0.06615 | 0 | 60.0122
FALL | SATURDAY | 20 | Above 60.01 | 1.0259 | 0.01163 | 60.0122 | 120
FALL | SATURDAY | 21 | Below 58.59 | 5.3609 | -0.06166 | 0 | 58.5894
FALL | SATURDAY | 21 | Above 58.59 | 1.5309 | 0.00371 | 58.5894 | 120
FALL | SATURDAY | 22 | Below 58.02 | 5.1006 | -0.06081 | 0 | 58.0189
FALL | SATURDAY | 22 | Above 58.02 | 0.63078 | 0.01623 | 58.0189 | 120
FALL | SATURDAY | 23 | Below 58.65 | 5.3392 | -0.06802 | 0 | 58.6471
FALL | SATURDAY | 23 | Above 58.65 | 0.37709 | 0.01659 | 58.6471 | 120
FALL | SATURDAY | 24 | Below 32.97 | 3.6209 | -0.02108 | 0 | 32.9667
FALL | SATURDAY | 24 | Between 32.97 and 53.69 | 5.4779 | -0.07741 | 32.9667 | 53.6859
FALL | SATURDAY | 24 | Above 53.69 | 1.1508 | 0.00319 | 53.6859 | 120
FALL | SUNDAY | 1 | Below 54.89 | 4.5819 | -0.06339 | 0 | 54.8868
FALL | SUNDAY | 1 | Above 54.89 | 1.2015 | -0.0018 | 54.8868 | 120
FALL | SUNDAY | 2 | Below 54.84 | 4.4478 | -0.06278 | 0 | 54.8368
FALL | SUNDAY | 2 | Above 54.84 | 1.0425 | -0.00068 | 54.8368 | 120
FALL | SUNDAY | 3 | Below 54.39 | 4.5389 | -0.06547 | 0 | 54.3862
FALL | SUNDAY | 3 | Above 54.39 | 1.354 | -0.00691 | 54.3862 | 120
FALL | SUNDAY | 4 | Below 52.29 | 4.5737 | -0.06792 | 0 | 52.293
FALL | SUNDAY | 4 | Above 52.29 | 1.389 | -0.00702 | 52.293 | 120
FALL | SUNDAY | 5 | Below 51.93 | 4.8119 | -0.07241 | 0 | 51.9301
FALL | SUNDAY | 5 | Above 51.93 | 1.3757 | -0.00624 | 51.9301 | 120
FALL | SUNDAY | 6 | Below 51.98 | 4.954 | -0.07517 | 0 | 51.9811
FALL | SUNDAY | 6 | Above 51.98 | 1.5103 | -0.00892 | 51.9811 | 120
FALL | SUNDAY | 7 | Below 51.41 | 5.2737 | -0.07813 | 0 | 51.414
FALL | SUNDAY | 7 | Above 51.41 | 1.2927 | -0.0007 | 51.414 | 120
FALL | SUNDAY | 8 | Below 59.05 | 5.357 | -0.07406 | 0 | 59.0544
FALL | SUNDAY | 8 | Above 59.05 | -6.096 | 0.11988 | 59.0544 | 120
FALL | SUNDAY | 9 | Below 30.04 | 6.7579 | -0.11791 | 0 | 30.0377
FALL | SUNDAY | 9 | Between 30.04 and 58.21 | 5.0611 | -0.06142 | 30.0377 | 58.2064
FALL | SUNDAY | 9 | Above 58.21 | -0.41498 | 0.03266 | 58.2064 | 120
FALL | SUNDAY | 10 | Below 62.04 | 5.401 | -0.06667 | 0 | 62.0388
FALL | SUNDAY | 10 | Above 62.04 | -4.4203 | 0.09164 | 62.0388 | 120
FALL | SUNDAY | 11 | All Temperatures | 5.2517 | -0.05702 | 0 | 120
FALL | SUNDAY | 12 | Below 62.99 | 5.5679 | -0.06453 | 0 | 62.9933
FALL | SUNDAY | 12 | Above 62.99 | 0.2462 | 0.01995 | 62.9933 | 120
FALL | SUNDAY | 13 | Below 63.97 | 5.9558 | -0.06907 | 0 | 63.9723
FALL | SUNDAY | 13 | Above 63.97 | 0.42096 | 0.01745 | 63.9723 | 120
FALL | SUNDAY | 14 | Below 52.03 | 5.9027 | -0.07187 | 0 | 52.03
FALL | SUNDAY | 14 | Between 52.03 and 70.23 | 4.1165 | -0.03754 | 52.03 | 70.232
FALL | SUNDAY | 14 | Above 70.23 | -4.6702 | 0.08757 | 70.232 | 120
FALL | SUNDAY | 15 | Below 44.98 | 6.4371 | -0.08736 | 0 | 44.9822
FALL | SUNDAY | 15 | Between 44.98 and 69.95 | 4.4785 | -0.04382 | 44.9822 | 69.9545
FALL | SUNDAY | 15 | Above 69.95 | -3.0108 | 0.06324 | 69.9545 | 120
FALL | SUNDAY | 16 | Below 44.18 | 7.2072 | -0.10795 | 0 | 44.1765
FALL | SUNDAY | 16 | Between 44.18 and 69.88 | 4.1851 | -0.03954 | 44.1765 | 69.8824
FALL | SUNDAY | 16 | Above 69.88 | -3.4327 | 0.06947 | 69.8824 | 120
FALL | SUNDAY | 17 | Below 38.79 | 7.4935 | -0.11763 | 0 | 38.788
FALL | SUNDAY | 17 | Between 38.79 and 69.47 | 4.5709 | -0.04228 | 38.788 | 69.4739
FALL | SUNDAY | 17 | Above 69.47 | -1.7756 | 0.04907 | 69.4739 | 120
FALL | SUNDAY | 18 | Below 50.89 | 7.1949 | -0.09688 | 0 | 50.8946
FALL | SUNDAY | 18 | Between 50.89 and 71.99 | 3.5666 | -0.02559 | 50.8946 | 71.9911
FALL | SUNDAY | 18 | Above 71.99 | -3.1321 | 0.06746 | 71.9911 | 120
FALL | SUNDAY | 19 | Below 35 | 9.257 | -0.17103 | 0 | 35
FALL | SUNDAY | 19 | Between 35 and 66 | 4.9737 | -0.04865 | 35 | 66
FALL | SUNDAY | 19 | Above 66 | 0.76091 | 0.01518 | 66 | 120
FALL | SUNDAY | 20 | Below 41.72 | 6.6729 | -0.08967 | 0 | 41.717
FALL | SUNDAY | 20 | Between 41.72 and 64.11 | 4.7797 | -0.04429 | 41.717 | 64.1099
FALL | SUNDAY | 20 | Above 64.11 | 0.1805 | 0.02745 | 64.1099 | 120
FALL | SUNDAY | 21 | Below 54.35 | 5.5545 | -0.06482 | 0 | 54.3541
FALL | SUNDAY | 21 | Above 54.35 | 2.0628 | -0.00058 | 54.3541 | 120
FALL | SUNDAY | 22 | Below 53.52 | 5.3161 | -0.06296 | 0 | 53.5216
FALL | SUNDAY | 22 | Above 53.52 | 2.3172 | -0.00693 | 53.5216 | 120
FALL | SUNDAY | 23 | Below 60.37 | 4.993 | -0.06129 | 0 | 60.374
FALL | SUNDAY | 23 | Above 60.37 | -0.34409 | 0.02711 | 60.374 | 120
FALL | SUNDAY | 24 | Below 52.91 | 4.8986 | -0.06822 | 0 | 52.9057
FALL | SUNDAY | 24 | Above 52.91 | 1.4455 | -0.00295 | 52.9057 | 120

## RSNH
Profile:RSNH |  | Weather Response Function
(3) Compute the profile
(1) For each hour of each |  |  | (2) Select the | kW index value, y, as
day to be profiled, |  |  | temperature, x, for | y = mx + b where |  | Machine Readable
identify the: |  |  | the hour within the | b | m | Temperature Ranges
Season | DayType | Hour | Temperature Range | Constant | Coefficient | Low-End | High-End
SUMMER | WEEKDAY | 1 | All Temperatures | -0.46655 | 0.01998 | 0 | 120
SUMMER | WEEKDAY | 2 | Below 62.27 | 0.55989 | 0.00406 | 0 | 62.2708
SUMMER | WEEKDAY | 2 | Between 62.27 and 70.36 | -0.60208 | 0.02272 | 62.2708 | 70.3618
SUMMER | WEEKDAY | 2 | Above 70.36 | -1.9727 | 0.0422 | 70.3618 | 120
SUMMER | WEEKDAY | 3 | Below 60.99 | 0.67558 | 0.00164 | 0 | 60.99
SUMMER | WEEKDAY | 3 | Between 60.99 and 69.45 | -0.42346 | 0.01966 | 60.99 | 69.4473
SUMMER | WEEKDAY | 3 | Above 69.45 | -1.8346 | 0.03998 | 69.4473 | 120
SUMMER | WEEKDAY | 4 | Below 68.69 | 0.20824 | 0.00981 | 0 | 68.6915
SUMMER | WEEKDAY | 4 | Above 68.69 | -1.9761 | 0.04161 | 68.6915 | 120
SUMMER | WEEKDAY | 5 | Below 68.98 | 0.12703 | 0.01143 | 0 | 68.98
SUMMER | WEEKDAY | 5 | Above 68.98 | -1.9251 | 0.04118 | 68.98 | 120
SUMMER | WEEKDAY | 6 | Below 64.55 | 0.71285 | 0.00355 | 0 | 64.5527
SUMMER | WEEKDAY | 6 | Above 64.55 | -0.9113 | 0.02871 | 64.5527 | 120
SUMMER | WEEKDAY | 7 | Below 67.2 | 0.94958 | 0.00125 | 0 | 67.202
SUMMER | WEEKDAY | 7 | Above 67.2 | -1.5396 | 0.03829 | 67.202 | 120
SUMMER | WEEKDAY | 8 | Below 67.96 | 0.67339 | 0.00693 | 0 | 67.9645
SUMMER | WEEKDAY | 8 | Above 67.96 | -1.4981 | 0.03888 | 67.9645 | 120
SUMMER | WEEKDAY | 9 | Below 66.68 | 0.49561 | 0.0095 | 0 | 66.6837
SUMMER | WEEKDAY | 9 | Above 66.68 | -1.0775 | 0.03309 | 66.6837 | 120
SUMMER | WEEKDAY | 10 | Below 79.84 | -1.0689 | 0.03238 | 0 | 79.8446
SUMMER | WEEKDAY | 10 | Above 79.84 | -6.3226 | 0.09818 | 79.8446 | 120
SUMMER | WEEKDAY | 11 | Below 70.1 | 0.75929 | 0.00449 | 0 | 70.1021
SUMMER | WEEKDAY | 11 | Above 70.1 | -2.41 | 0.0497 | 70.1021 | 120
SUMMER | WEEKDAY | 12 | Below 67.98 | 6.5379 | -0.08207 | 0 | 67.9811
SUMMER | WEEKDAY | 12 | Above 67.98 | -2.403 | 0.04945 | 67.9811 | 120
SUMMER | WEEKDAY | 13 | Below 70.4 | 4.1403 | -0.04421 | 0 | 70.3962
SUMMER | WEEKDAY | 13 | Between 70.4 and 87.02 | -2.5269 | 0.0505 | 70.3962 | 87.0222
SUMMER | WEEKDAY | 13 | Above 87.02 | -11.3649 | 0.15206 | 87.0222 | 120
SUMMER | WEEKDAY | 14 | Below 73.02 | 1.6214 | -0.00642 | 0 | 73.0222
SUMMER | WEEKDAY | 14 | Between 73.02 and 79.88 | -2.1612 | 0.04538 | 73.0222 | 79.8812
SUMMER | WEEKDAY | 14 | Above 79.88 | -4.2285 | 0.07126 | 79.8812 | 120
SUMMER | WEEKDAY | 15 | Below 75.71 | 0.64088 | 0.00822 | 0 | 75.707
SUMMER | WEEKDAY | 15 | Above 75.71 | -3.7039 | 0.06561 | 75.707 | 120
SUMMER | WEEKDAY | 16 | Below 76.41 | 0.09465 | 0.01704 | 0 | 76.4095
SUMMER | WEEKDAY | 16 | Above 76.41 | -3.5585 | 0.06485 | 76.4095 | 120
SUMMER | WEEKDAY | 17 | Below 78.58 | -0.08792 | 0.02167 | 0 | 78.5805
SUMMER | WEEKDAY | 17 | Above 78.58 | -3.9101 | 0.07031 | 78.5805 | 120
SUMMER | WEEKDAY | 18 | Below 78.62 | 0.19523 | 0.01873 | 0 | 78.6226
SUMMER | WEEKDAY | 18 | Above 78.62 | -4.3366 | 0.07637 | 78.6226 | 120
SUMMER | WEEKDAY | 19 | Below 77.98 | -0.11315 | 0.02377 | 0 | 77.9834
SUMMER | WEEKDAY | 19 | Between 77.98 and 89.81 | -3.3284 | 0.065 | 77.9834 | 89.8135
SUMMER | WEEKDAY | 19 | Above 89.81 | -14.1824 | 0.18585 | 89.8135 | 120
SUMMER | WEEKDAY | 20 | Below 78.13 | 0.57918 | 0.01499 | 0 | 78.1321
SUMMER | WEEKDAY | 20 | Above 78.13 | -4.8065 | 0.08392 | 78.1321 | 120
SUMMER | WEEKDAY | 21 | Below 77.01 | -1.096 | 0.03883 | 0 | 77.0144
SUMMER | WEEKDAY | 21 | Above 77.01 | -3.6967 | 0.0726 | 77.0144 | 120
SUMMER | WEEKDAY | 22 | Below 75.01 | -1.7381 | 0.04763 | 0 | 75.01
SUMMER | WEEKDAY | 22 | Above 75.01 | -3.7723 | 0.07475 | 75.01 | 120
SUMMER | WEEKDAY | 23 | Below 70.5 | -1.0638 | 0.0349 | 0 | 70.4961
SUMMER | WEEKDAY | 23 | Above 70.5 | -2.5372 | 0.0558 | 70.4961 | 120
SUMMER | WEEKDAY | 24 | Below 67.22 | 0.25899 | 0.01177 | 0 | 67.2186
SUMMER | WEEKDAY | 24 | Above 67.22 | -2.3047 | 0.04991 | 67.2186 | 120
SUMMER | SATURDAY | 1 | All Temperatures | -0.43313 | 0.0209 | 0 | 120
SUMMER | SATURDAY | 2 | Below 67.1 | 0.29907 | 0.0088 | 0 | 67.0999
SUMMER | SATURDAY | 2 | Above 67.1 | -2.0306 | 0.04352 | 67.0999 | 120
SUMMER | SATURDAY | 3 | Below 65.99 | 0.23579 | 0.00916 | 0 | 65.9945
SUMMER | SATURDAY | 3 | Above 65.99 | -1.6068 | 0.03708 | 65.9945 | 120
SUMMER | SATURDAY | 4 | Below 64.35 | 0.49886 | 0.00476 | 0 | 64.3496
SUMMER | SATURDAY | 4 | Above 64.35 | -1.1929 | 0.03105 | 64.3496 | 120
SUMMER | SATURDAY | 5 | Below 67.01 | 0.40319 | 0.00693 | 0 | 67.0133
SUMMER | SATURDAY | 5 | Above 67.01 | -1.9001 | 0.0413 | 67.0133 | 120
SUMMER | SATURDAY | 6 | Below 68.01 | 0.14838 | 0.01212 | 0 | 68.0144
SUMMER | SATURDAY | 6 | Above 68.01 | -2.0022 | 0.04374 | 68.0144 | 120
SUMMER | SATURDAY | 7 | Below 70 | 0.12104 | 0.01301 | 0 | 69.9967
SUMMER | SATURDAY | 7 | Above 70 | -2.2028 | 0.04621 | 69.9967 | 120
SUMMER | SATURDAY | 8 | All Temperatures | -0.27404 | 0.0217 | 0 | 120
SUMMER | SATURDAY | 9 | All Temperatures | -0.05643 | 0.02163 | 0 | 120
SUMMER | SATURDAY | 10 | All Temperatures | -0.77543 | 0.03229 | 0 | 120
SUMMER | SATURDAY | 11 | Below 67.93 | 3.8977 | -0.0402 | 0 | 67.9256
SUMMER | SATURDAY | 11 | Above 67.93 | -2.3155 | 0.05127 | 67.9256 | 120
SUMMER | SATURDAY | 12 | Below 70.61 | 3.0059 | -0.02508 | 0 | 70.6082
SUMMER | SATURDAY | 12 | Above 70.61 | -3.0629 | 0.06087 | 70.6082 | 120
SUMMER | SATURDAY | 13 | Below 72.01 | 1.9896 | -0.0097 | 0 | 72.0122
SUMMER | SATURDAY | 13 | Above 72.01 | -2.3895 | 0.05111 | 72.0122 | 120
SUMMER | SATURDAY | 14 | Below 78.02 | 0.48312 | 0.01255 | 0 | 78.0166
SUMMER | SATURDAY | 14 | Above 78.02 | -2.8997 | 0.05591 | 78.0166 | 120
SUMMER | SATURDAY | 15 | Below 78.74 | 0.69254 | 0.01027 | 0 | 78.7425
SUMMER | SATURDAY | 15 | Above 78.74 | -3.0273 | 0.05751 | 78.7425 | 120
SUMMER | SATURDAY | 16 | Below 79.98 | -0.06927 | 0.02092 | 0 | 79.9811
SUMMER | SATURDAY | 16 | Above 79.98 | -3.4077 | 0.06266 | 79.9811 | 120
SUMMER | SATURDAY | 17 | Below 81.98 | -0.44378 | 0.0262 | 0 | 81.9811
SUMMER | SATURDAY | 17 | Above 81.98 | -3.9821 | 0.06936 | 81.9811 | 120
SUMMER | SATURDAY | 18 | All Temperatures | -1.9194 | 0.04538 | 0 | 120
SUMMER | SATURDAY | 19 | All Temperatures | -2.2564 | 0.04968 | 0 | 120
SUMMER | SATURDAY | 20 | All Temperatures | -2.3201 | 0.05124 | 0 | 120
SUMMER | SATURDAY | 21 | All Temperatures | -1.4261 | 0.04179 | 0 | 120
SUMMER | SATURDAY | 22 | All Temperatures | -1.1558 | 0.0392 | 0 | 120
SUMMER | SATURDAY | 23 | Below 70 | 0.0822 | 0.01813 | 0 | 69.9978
SUMMER | SATURDAY | 23 | Above 70 | -2.5042 | 0.05508 | 69.9978 | 120
SUMMER | SATURDAY | 24 | All Temperatures | -1.0621 | 0.03295 | 0 | 120
SUMMER | SUNDAY | 1 | All Temperatures | -0.72849 | 0.02498 | 0 | 120
SUMMER | SUNDAY | 2 | Below 69 | -0.10465 | 0.01547 | 0 | 68.9956
SUMMER | SUNDAY | 2 | Above 69 | -1.4542 | 0.03503 | 68.9956 | 120
SUMMER | SUNDAY | 3 | Below 68 | 0.03597 | 0.01301 | 0 | 67.9989
SUMMER | SUNDAY | 3 | Above 68 | -1.1826 | 0.03093 | 67.9989 | 120
SUMMER | SUNDAY | 4 | Below 72 | 0.00715 | 0.01338 | 0 | 71.9967
SUMMER | SUNDAY | 4 | Above 72 | -2.0167 | 0.04149 | 71.9967 | 120
SUMMER | SUNDAY | 5 | Below 73.92 | 0.06715 | 0.01263 | 0 | 73.9212
SUMMER | SUNDAY | 5 | Above 73.92 | -2.7234 | 0.05038 | 73.9212 | 120
SUMMER | SUNDAY | 6 | Below 65.99 | 0.25878 | 0.00964 | 0 | 65.9856
SUMMER | SUNDAY | 6 | Above 65.99 | -0.76268 | 0.02512 | 65.9856 | 120
SUMMER | SUNDAY | 7 | Below 74.98 | 0.0698 | 0.01407 | 0 | 74.9834
SUMMER | SUNDAY | 7 | Above 74.98 | -9.4193 | 0.14062 | 74.9834 | 120
SUMMER | SUNDAY | 8 | Below 74 | 0.17516 | 0.01452 | 0 | 73.9956
SUMMER | SUNDAY | 8 | Above 74 | -4.5406 | 0.07825 | 73.9956 | 120
SUMMER | SUNDAY | 9 | All Temperatures | -0.01383 | 0.02105 | 0 | 120
SUMMER | SUNDAY | 10 | Below 72.01 | 0.3369 | 0.01471 | 0 | 72.0122
SUMMER | SUNDAY | 10 | Above 72.01 | -2.6775 | 0.05657 | 72.0122 | 120
SUMMER | SUNDAY | 11 | Below 77.01 | -0.05482 | 0.01965 | 0 | 77.0078
SUMMER | SUNDAY | 11 | Above 77.01 | -4.9009 | 0.08258 | 77.0078 | 120
SUMMER | SUNDAY | 12 | Below 78.92 | -0.68058 | 0.02879 | 0 | 78.9168
SUMMER | SUNDAY | 12 | Above 78.92 | -5.122 | 0.08507 | 78.9168 | 120
SUMMER | SUNDAY | 13 | Below 82.01 | -1.0807 | 0.03395 | 0 | 82.01
SUMMER | SUNDAY | 13 | Above 82.01 | -5.4773 | 0.08756 | 82.01 | 120
SUMMER | SUNDAY | 14 | All Temperatures | -1.8709 | 0.04508 | 0 | 120
SUMMER | SUNDAY | 15 | Below 75.82 | 2.102 | -0.0094 | 0 | 75.8169
SUMMER | SUNDAY | 15 | Above 75.82 | -3.3735 | 0.06282 | 75.8169 | 120
SUMMER | SUNDAY | 16 | Below 77.95 | 0.20775 | 0.0177 | 0 | 77.9489
SUMMER | SUNDAY | 16 | Above 77.95 | -3.3257 | 0.06303 | 77.9489 | 120
SUMMER | SUNDAY | 17 | Below 85.52 | -1.3363 | 0.03846 | 0 | 85.5216
SUMMER | SUNDAY | 17 | Above 85.52 | -5.8142 | 0.09082 | 85.5216 | 120
SUMMER | SUNDAY | 18 | All Temperatures | -2.654 | 0.05613 | 0 | 120
SUMMER | SUNDAY | 19 | Below 80.98 | -1.2504 | 0.03793 | 0 | 80.9834
SUMMER | SUNDAY | 19 | Above 80.98 | -5.4275 | 0.08951 | 80.9834 | 120
SUMMER | SUNDAY | 20 | All Temperatures | -2.0831 | 0.05011 | 0 | 120
SUMMER | SUNDAY | 21 | All Temperatures | -1.7531 | 0.04834 | 0 | 120
SUMMER | SUNDAY | 22 | Below 70.02 | 0.90723 | 0.00885 | 0 | 70.0155
SUMMER | SUNDAY | 22 | Above 70.02 | -2.8715 | 0.06282 | 70.0155 | 120
SUMMER | SUNDAY | 23 | Below 68.32 | 1.0218 | 0.00295 | 0 | 68.3208
SUMMER | SUNDAY | 23 | Above 68.32 | -3.0774 | 0.06295 | 68.3208 | 120
SUMMER | SUNDAY | 24 | All Temperatures | -1.0473 | 0.03227 | 0 | 120
WINTER | WEEKDAY | 1 | Below 44.03 | 1.3297 | -0.0122 | 0 | 44.0277
WINTER | WEEKDAY | 1 | Above 44.03 | 0.92328 | -0.00297 | 44.0277 | 120
WINTER | WEEKDAY | 2 | Below 34.03 | 1.2998 | -0.01203 | 0 | 34.0333
WINTER | WEEKDAY | 2 | Above 34.03 | 1.2167 | -0.00959 | 34.0333 | 120
WINTER | WEEKDAY | 3 | Below 12.99 | 1.4287 | -0.02553 | 0 | 12.99
WINTER | WEEKDAY | 3 | Between 12.99 and 44.02 | 1.2393 | -0.01095 | 12.99 | 44.0222
WINTER | WEEKDAY | 3 | Above 44.02 | 0.97606 | -0.00497 | 44.0222 | 120
WINTER | WEEKDAY | 4 | Below 13.22 | 1.4258 | -0.02463 | 0 | 13.2209
WINTER | WEEKDAY | 4 | Between 13.22 and 38.96 | 1.2479 | -0.01117 | 13.2209 | 38.9567
WINTER | WEEKDAY | 4 | Above 38.96 | 1.0539 | -0.00619 | 38.9567 | 120
WINTER | WEEKDAY | 5 | Below 44.01 | 1.2838 | -0.01064 | 0 | 44.0067
WINTER | WEEKDAY | 5 | Above 44.01 | 1.0109 | -0.00444 | 44.0067 | 120
WINTER | WEEKDAY | 6 | Below 12.95 | 1.6279 | -0.02651 | 0 | 12.9523
WINTER | WEEKDAY | 6 | Above 12.95 | 1.3964 | -0.00864 | 12.9523 | 120
WINTER | WEEKDAY | 7 | All Temperatures | 1.535 | -0.00997 | 0 | 120
WINTER | WEEKDAY | 8 | Below 31.03 | 1.6268 | -0.00888 | 0 | 31.0311
WINTER | WEEKDAY | 8 | Between 31.03 and 37 | 2.0349 | -0.02203 | 31.0311 | 36.9978
WINTER | WEEKDAY | 8 | Above 37 | 1.4155 | -0.00529 | 36.9978 | 120
WINTER | WEEKDAY | 9 | All Temperatures | 1.5941 | -0.00952 | 0 | 120
WINTER | WEEKDAY | 10 | Below 51.26 | 1.6711 | -0.01321 | 0 | 51.2564
WINTER | WEEKDAY | 10 | Above 51.26 | 0.082715 | 0.01778 | 51.2564 | 120
WINTER | WEEKDAY | 11 | All Temperatures | 1.5675 | -0.01056 | 0 | 120
WINTER | WEEKDAY | 12 | Below 44.61 | 1.4763 | -0.00781 | 0 | 44.6115
WINTER | WEEKDAY | 12 | Between 44.61 and 51.99 | 2.8539 | -0.03869 | 44.6115 | 51.9911
WINTER | WEEKDAY | 12 | Above 51.99 | 0.52523 | 0.0061 | 51.9911 | 120
WINTER | WEEKDAY | 13 | Below 48.12 | 1.5297 | -0.01035 | 0 | 48.1165
WINTER | WEEKDAY | 13 | Above 48.12 | 1.51 | -0.00994 | 48.1165 | 120
WINTER | WEEKDAY | 14 | All Temperatures | 1.4866 | -0.00975 | 0 | 120
WINTER | WEEKDAY | 15 | All Temperatures | 1.5129 | -0.00882 | 0 | 120
WINTER | WEEKDAY | 16 | All Temperatures | 1.6838 | -0.01042 | 0 | 120
WINTER | WEEKDAY | 17 | All Temperatures | 1.8425 | -0.01125 | 0 | 120
WINTER | WEEKDAY | 18 | Below 45.98 | 1.9706 | -0.00666 | 0 | 45.9822
WINTER | WEEKDAY | 18 | Above 45.98 | 2.5302 | -0.01883 | 45.9822 | 120
WINTER | WEEKDAY | 19 | All Temperatures | 2.2608 | -0.00974 | 0 | 120
WINTER | WEEKDAY | 20 | All Temperatures | 2.1102 | -0.00914 | 0 | 120
WINTER | WEEKDAY | 21 | All Temperatures | 1.9601 | -0.00921 | 0 | 120
WINTER | WEEKDAY | 22 | All Temperatures | 1.8705 | -0.0088 | 0 | 120
WINTER | WEEKDAY | 23 | Below 16.65 | 2.0034 | -0.03417 | 0 | 16.6515
WINTER | WEEKDAY | 23 | Above 16.65 | 1.5618 | -0.00765 | 16.6515 | 120
WINTER | WEEKDAY | 24 | Below 33.01 | 1.336 | -0.00712 | 0 | 33.0089
WINTER | WEEKDAY | 24 | Between 33.01 and 39.88 | 1.8374 | -0.02231 | 33.0089 | 39.8846
WINTER | WEEKDAY | 24 | Above 39.88 | 1.1402 | -0.00483 | 39.8846 | 120
WINTER | SATURDAY | 1 | All Temperatures | 1.4246 | -0.0132 | 0 | 120
WINTER | SATURDAY | 2 | Below 39.06 | 1.3741 | -0.01338 | 0 | 39.0588
WINTER | SATURDAY | 2 | Above 39.06 | 1.376 | -0.01343 | 39.0588 | 120
WINTER | SATURDAY | 3 | Below 16.53 | 1.2432 | -3e-05 | 0 | 16.5283
WINTER | SATURDAY | 3 | Between 16.53 and 22.08 | 2.0058 | -0.04617 | 16.5283 | 22.0832
WINTER | SATURDAY | 3 | Above 22.08 | 1.1909 | -0.00927 | 22.0832 | 120
WINTER | SATURDAY | 4 | Below 13.33 | 1.2471 | -4e-05 | 0 | 13.3285
WINTER | SATURDAY | 4 | Between 13.33 and 20.53 | 1.6722 | -0.03193 | 13.3285 | 20.5316
WINTER | SATURDAY | 4 | Above 20.53 | 1.2291 | -0.01035 | 20.5316 | 120
WINTER | SATURDAY | 5 | Below 37.63 | 1.2719 | -0.00962 | 0 | 37.626
WINTER | SATURDAY | 5 | Above 37.63 | 1.3306 | -0.01118 | 37.626 | 120
WINTER | SATURDAY | 6 | Below 35.04 | 1.5733 | -0.01494 | 0 | 35.0422
WINTER | SATURDAY | 6 | Above 35.04 | 1.4124 | -0.01035 | 35.0422 | 120
WINTER | SATURDAY | 7 | Below 36.6 | 1.455 | -0.00959 | 0 | 36.6004
WINTER | SATURDAY | 7 | Above 36.6 | 1.6355 | -0.01452 | 36.6004 | 120
WINTER | SATURDAY | 8 | All Temperatures | 1.6625 | -0.01192 | 0 | 120
WINTER | SATURDAY | 9 | All Temperatures | 1.7457 | -0.00791 | 0 | 120
WINTER | SATURDAY | 10 | All Temperatures | 1.9106 | -0.0108 | 0 | 120
WINTER | SATURDAY | 11 | All Temperatures | 1.7743 | -0.00836 | 0 | 120
WINTER | SATURDAY | 12 | All Temperatures | 1.7689 | -0.0101 | 0 | 120
WINTER | SATURDAY | 13 | Below 26.98 | 2.175 | -0.02773 | 0 | 26.9811
WINTER | SATURDAY | 13 | Above 26.98 | 1.6019 | -0.00649 | 26.9811 | 120
WINTER | SATURDAY | 14 | Below 43.98 | 2.0213 | -0.01895 | 0 | 43.9822
WINTER | SATURDAY | 14 | Above 43.98 | 1.0233 | 0.00374 | 43.9822 | 120
WINTER | SATURDAY | 15 | All Temperatures | 1.8249 | -0.01216 | 0 | 120
WINTER | SATURDAY | 16 | All Temperatures | 1.7415 | -0.009 | 0 | 120
WINTER | SATURDAY | 17 | Below 54.97 | 2.0036 | -0.0136 | 0 | 54.9656
WINTER | SATURDAY | 17 | Above 54.97 | -0.43966 | 0.03085 | 54.9656 | 120
WINTER | SATURDAY | 18 | All Temperatures | 2.3172 | -0.0162 | 0 | 120
WINTER | SATURDAY | 19 | All Temperatures | 2.1981 | -0.01262 | 0 | 120
WINTER | SATURDAY | 20 | All Temperatures | 2.0971 | -0.01313 | 0 | 120
WINTER | SATURDAY | 21 | All Temperatures | 1.9541 | -0.01231 | 0 | 120
WINTER | SATURDAY | 22 | Below 33.57 | 1.8206 | -0.0123 | 0 | 33.5738
WINTER | SATURDAY | 22 | Above 33.57 | 1.924 | -0.01538 | 33.5738 | 120
WINTER | SATURDAY | 23 | All Temperatures | 1.7414 | -0.01169 | 0 | 120
WINTER | SATURDAY | 24 | All Temperatures | 1.4702 | -0.01018 | 0 | 120
WINTER | SUNDAY | 1 | All Temperatures | 1.3521 | -0.01029 | 0 | 120
WINTER | SUNDAY | 2 | All Temperatures | 1.3102 | -0.01108 | 0 | 120
WINTER | SUNDAY | 3 | All Temperatures | 1.2393 | -0.01023 | 0 | 120
WINTER | SUNDAY | 4 | All Temperatures | 1.2865 | -0.0119 | 0 | 120
WINTER | SUNDAY | 5 | Below 22.29 | 1.3393 | -0.01383 | 0 | 22.2941
WINTER | SUNDAY | 5 | Above 22.29 | 1.2631 | -0.01041 | 22.2941 | 120
WINTER | SUNDAY | 6 | All Temperatures | 1.3386 | -0.01079 | 0 | 120
WINTER | SUNDAY | 7 | Below 37.02 | 1.4909 | -0.0151 | 0 | 37.0189
WINTER | SUNDAY | 7 | Above 37.02 | 0.8742 | 0.00156 | 37.0189 | 120
WINTER | SUNDAY | 8 | Below 34.47 | 1.6187 | -0.01179 | 0 | 34.4728
WINTER | SUNDAY | 8 | Between 34.47 and 36.03 | 4.7896 | -0.10377 | 34.4728 | 36.0311
WINTER | SUNDAY | 8 | Above 36.03 | 0.99224 | 0.00162 | 36.0311 | 120
WINTER | SUNDAY | 9 | All Temperatures | 1.9445 | -0.01457 | 0 | 120
WINTER | SUNDAY | 10 | All Temperatures | 2.0374 | -0.01129 | 0 | 120
WINTER | SUNDAY | 11 | All Temperatures | 1.8722 | -0.01083 | 0 | 120
WINTER | SUNDAY | 12 | All Temperatures | 1.9935 | -0.01255 | 0 | 120
WINTER | SUNDAY | 13 | Below 28.01 | 2.3272 | -0.02385 | 0 | 28.0055
WINTER | SUNDAY | 13 | Above 28.01 | 1.9847 | -0.01162 | 28.0055 | 120
WINTER | SUNDAY | 14 | Below 39.02 | 2.2767 | -0.02257 | 0 | 39.0222
WINTER | SUNDAY | 14 | Above 39.02 | 1.3687 | 0.0007 | 39.0222 | 120
WINTER | SUNDAY | 15 | Below 34.01 | 2.5475 | -0.02893 | 0 | 34.0144
WINTER | SUNDAY | 15 | Above 34.01 | 2.0383 | -0.01396 | 34.0144 | 120
WINTER | SUNDAY | 16 | Below 26.13 | 2.744 | -0.04443 | 0 | 26.1299
WINTER | SUNDAY | 16 | Above 26.13 | 1.7375 | -0.00591 | 26.1299 | 120
WINTER | SUNDAY | 17 | All Temperatures | 2.2394 | -0.01663 | 0 | 120
WINTER | SUNDAY | 18 | All Temperatures | 2.1965 | -0.01356 | 0 | 120
WINTER | SUNDAY | 19 | Below 44.03 | 2.3801 | -0.01742 | 0 | 44.0255
WINTER | SUNDAY | 19 | Above 44.03 | 0.80049 | 0.01846 | 44.0255 | 120
WINTER | SUNDAY | 20 | Below 34.94 | 2.1028 | -0.00491 | 0 | 34.9356
WINTER | SUNDAY | 20 | Between 34.94 and 36.03 | 9.0655 | -0.20421 | 34.9356 | 36.0277
WINTER | SUNDAY | 20 | Above 36.03 | 2.0826 | -0.01039 | 36.0277 | 120
WINTER | SUNDAY | 21 | Below 32.98 | 2.0664 | -0.00875 | 0 | 32.9811
WINTER | SUNDAY | 21 | Between 32.98 and 35.03 | 4.8889 | -0.09433 | 32.9811 | 35.0322
WINTER | SUNDAY | 21 | Above 35.03 | 1.7924 | -0.00594 | 35.0322 | 120
WINTER | SUNDAY | 22 | All Temperatures | 1.8417 | -0.00929 | 0 | 120
WINTER | SUNDAY | 23 | Below 39.72 | 1.8158 | -0.01561 | 0 | 39.7159
WINTER | SUNDAY | 23 | Above 39.72 | 1.5413 | -0.0087 | 39.7159 | 120
WINTER | SUNDAY | 24 | Below 40.5 | 1.5625 | -0.01529 | 0 | 40.5028
WINTER | SUNDAY | 24 | Above 40.5 | 0.65203 | 0.00719 | 40.5028 | 120
SPRING | WEEKDAY | 1 | Below 50.61 | 1.3585 | -0.01491 | 0 | 50.6071
SPRING | WEEKDAY | 1 | Between 50.61 and 66.02 | 0.27756 | 0.00645 | 50.6071 | 66.0211
SPRING | WEEKDAY | 1 | Above 66.02 | -0.95703 | 0.02515 | 66.0211 | 120
SPRING | WEEKDAY | 2 | Below 52.88 | 1.197 | -0.01061 | 0 | 52.8824
SPRING | WEEKDAY | 2 | Between 52.88 and 66.47 | 0.32551 | 0.00587 | 52.8824 | 66.4706
SPRING | WEEKDAY | 2 | Above 66.47 | -1.9465 | 0.04005 | 66.4706 | 120
SPRING | WEEKDAY | 3 | Below 52.93 | 1.1644 | -0.01025 | 0 | 52.9345
SPRING | WEEKDAY | 3 | Between 52.93 and 64.96 | 0.35983 | 0.00495 | 52.9345 | 64.96
SPRING | WEEKDAY | 3 | Above 64.96 | -1.8845 | 0.0395 | 64.96 | 120
SPRING | WEEKDAY | 4 | Below 51.96 | 1.1734 | -0.01071 | 0 | 51.9634
SPRING | WEEKDAY | 4 | Between 51.96 and 64.97 | 0.25725 | 0.00692 | 51.9634 | 64.9667
SPRING | WEEKDAY | 4 | Above 64.97 | -1.7632 | 0.03802 | 64.9667 | 120
SPRING | WEEKDAY | 5 | Below 50.03 | 1.2277 | -0.01137 | 0 | 50.0255
SPRING | WEEKDAY | 5 | Between 50.03 and 65 | 0.46886 | 0.0038 | 50.0255 | 65.0044
SPRING | WEEKDAY | 5 | Above 65 | -1.8999 | 0.04024 | 65.0044 | 120
SPRING | WEEKDAY | 6 | Below 48.96 | 1.4051 | -0.01095 | 0 | 48.9578
SPRING | WEEKDAY | 6 | Between 48.96 and 63.63 | 0.89402 | -0.00051 | 48.9578 | 63.626
SPRING | WEEKDAY | 6 | Above 63.63 | -1.2807 | 0.03367 | 63.626 | 120
SPRING | WEEKDAY | 7 | Below 48.75 | 1.538 | -0.0122 | 0 | 48.7492
SPRING | WEEKDAY | 7 | Between 48.75 and 60.92 | 0.81501 | 0.00263 | 48.7492 | 60.9156
SPRING | WEEKDAY | 7 | Above 60.92 | -0.24066 | 0.01996 | 60.9156 | 120
SPRING | WEEKDAY | 8 | Below 59.4 | 1.4576 | -0.00803 | 0 | 59.3973
SPRING | WEEKDAY | 8 | Above 59.4 | -0.44253 | 0.02396 | 59.3973 | 120
SPRING | WEEKDAY | 9 | Below 52.97 | 1.6123 | -0.01321 | 0 | 52.9711
SPRING | WEEKDAY | 9 | Above 52.97 | 0.18264 | 0.01378 | 52.9711 | 120
SPRING | WEEKDAY | 10 | Below 52.21 | 1.5008 | -0.01142 | 0 | 52.2131
SPRING | WEEKDAY | 10 | Between 52.21 and 69.05 | 1.047 | -0.00273 | 52.2131 | 69.0544
SPRING | WEEKDAY | 10 | Above 69.05 | -2.1764 | 0.04395 | 69.0544 | 120
SPRING | WEEKDAY | 11 | Below 50.98 | 1.6316 | -0.01472 | 0 | 50.9767
SPRING | WEEKDAY | 11 | Between 50.98 and 70.51 | 0.91535 | -0.00067 | 50.9767 | 70.5105
SPRING | WEEKDAY | 11 | Above 70.51 | -2.6645 | 0.0501 | 70.5105 | 120
SPRING | WEEKDAY | 12 | Below 53.37 | 1.4748 | -0.01085 | 0 | 53.3674
SPRING | WEEKDAY | 12 | Between 53.37 and 71.13 | 0.98334 | -0.00164 | 53.3674 | 71.1343
SPRING | WEEKDAY | 12 | Above 71.13 | -2.4532 | 0.04667 | 71.1343 | 120
SPRING | WEEKDAY | 13 | Below 55.43 | 1.6003 | -0.01364 | 0 | 55.4251
SPRING | WEEKDAY | 13 | Between 55.43 and 73.39 | 0.77448 | 0.00126 | 55.4251 | 73.3885
SPRING | WEEKDAY | 13 | Above 73.39 | -2.8428 | 0.05055 | 73.3885 | 120
SPRING | WEEKDAY | 14 | Below 55.33 | 1.5611 | -0.01231 | 0 | 55.333
SPRING | WEEKDAY | 14 | Between 55.33 and 74.35 | 0.974 | -0.0017 | 55.333 | 74.3518
SPRING | WEEKDAY | 14 | Above 74.35 | -3.0432 | 0.05233 | 74.3518 | 120
SPRING | WEEKDAY | 15 | Below 51.02 | 1.7205 | -0.01619 | 0 | 51.0155
SPRING | WEEKDAY | 15 | Between 51.02 and 77.51 | 0.83433 | 0.00118 | 51.0155 | 77.515
SPRING | WEEKDAY | 15 | Above 77.51 | -4.8328 | 0.07429 | 77.515 | 120
SPRING | WEEKDAY | 16 | Below 71.59 | 1.3644 | -0.00579 | 0 | 71.5949
SPRING | WEEKDAY | 16 | Between 71.59 and 80.9 | -0.95388 | 0.02659 | 71.5949 | 80.8979
SPRING | WEEKDAY | 16 | Above 80.9 | -6.6515 | 0.09702 | 80.8979 | 120
SPRING | WEEKDAY | 17 | Below 62.89 | 1.9016 | -0.01397 | 0 | 62.8879
SPRING | WEEKDAY | 17 | Between 62.89 and 81.98 | 0.27344 | 0.01192 | 62.8879 | 81.9822
SPRING | WEEKDAY | 17 | Above 81.98 | -8.2937 | 0.11642 | 81.9822 | 120
SPRING | WEEKDAY | 18 | Below 67.1 | 1.8135 | -0.01048 | 0 | 67.0999
SPRING | WEEKDAY | 18 | Between 67.1 and 81.98 | -0.11967 | 0.01833 | 67.0999 | 81.9822
SPRING | WEEKDAY | 18 | Above 81.98 | -7.544 | 0.10889 | 81.9822 | 120
SPRING | WEEKDAY | 19 | Below 55.24 | 2.3583 | -0.01873 | 0 | 55.2442
SPRING | WEEKDAY | 19 | Above 55.24 | 1.249 | 0.00135 | 55.2442 | 120
SPRING | WEEKDAY | 20 | Below 60.89 | 1.9979 | -0.01025 | 0 | 60.8879
SPRING | WEEKDAY | 20 | Above 60.89 | 1.2539 | 0.00197 | 60.8879 | 120
SPRING | WEEKDAY | 21 | Below 47.96 | 1.7809 | -0.00836 | 0 | 47.9634
SPRING | WEEKDAY | 21 | Above 47.96 | 1.2509 | 0.00269 | 47.9634 | 120
SPRING | WEEKDAY | 22 | Below 57.73 | 1.6001 | -0.00507 | 0 | 57.727
SPRING | WEEKDAY | 22 | Between 57.73 and 72.04 | 0.33242 | 0.01689 | 57.727 | 72.04
SPRING | WEEKDAY | 22 | Above 72.04 | -2.7098 | 0.05912 | 72.04 | 120
SPRING | WEEKDAY | 23 | Below 61.68 | 1.4005 | -0.00558 | 0 | 61.6804
SPRING | WEEKDAY | 23 | Above 61.68 | -1.1839 | 0.03632 | 61.6804 | 120
SPRING | WEEKDAY | 24 | Below 52.65 | 1.2581 | -0.00811 | 0 | 52.6504
SPRING | WEEKDAY | 24 | Between 52.65 and 65.91 | 0.48309 | 0.00661 | 52.6504 | 65.9112
SPRING | WEEKDAY | 24 | Above 65.91 | -1.4969 | 0.03665 | 65.9112 | 120
SPRING | SATURDAY | 1 | Below 44.64 | 1.7275 | -0.02326 | 0 | 44.6415
SPRING | SATURDAY | 1 | Between 44.64 and 57.04 | 0.88293 | -0.00434 | 44.6415 | 57.0411
SPRING | SATURDAY | 1 | Above 57.04 | -0.60071 | 0.02167 | 57.0411 | 120
SPRING | SATURDAY | 2 | Below 51 | 1.2032 | -0.01049 | 0 | 51.0044
SPRING | SATURDAY | 2 | Between 51 and 68.95 | 0.39476 | 0.00536 | 51.0044 | 68.9512
SPRING | SATURDAY | 2 | Above 68.95 | -1.5242 | 0.03319 | 68.9512 | 120
SPRING | SATURDAY | 3 | Below 51.02 | 1.1826 | -0.01046 | 0 | 51.0166
SPRING | SATURDAY | 3 | Between 51.02 and 65.32 | 0.5944 | 0.00107 | 51.0166 | 65.3196
SPRING | SATURDAY | 3 | Above 65.32 | -2.2241 | 0.04422 | 65.3196 | 120
SPRING | SATURDAY | 4 | Below 59.63 | 1.0779 | -0.00822 | 0 | 59.6282
SPRING | SATURDAY | 4 | Above 59.63 | -0.69544 | 0.02152 | 59.6282 | 120
SPRING | SATURDAY | 5 | Below 39 | 1.7097 | -0.0252 | 0 | 39
SPRING | SATURDAY | 5 | Between 39 and 65.89 | 0.87313 | -0.00375 | 39 | 65.8868
SPRING | SATURDAY | 5 | Above 65.89 | -2.5813 | 0.04868 | 65.8868 | 120
SPRING | SATURDAY | 6 | Below 65.44 | 1.3092 | -0.00929 | 0 | 65.4406
SPRING | SATURDAY | 6 | Above 65.44 | -4.7323 | 0.08303 | 65.4406 | 120
SPRING | SATURDAY | 7 | Below 56.52 | 1.2743 | -0.0078 | 0 | 56.5216
SPRING | SATURDAY | 7 | Above 56.52 | 0.19478 | 0.0113 | 56.5216 | 120
SPRING | SATURDAY | 8 | Below 36.71 | 2.5087 | -0.03879 | 0 | 36.7114
SPRING | SATURDAY | 8 | Between 36.71 and 64.62 | 1.2579 | -0.00472 | 36.7114 | 64.6193
SPRING | SATURDAY | 8 | Above 64.62 | -1.436 | 0.03697 | 64.6193 | 120
SPRING | SATURDAY | 9 | Below 68.95 | 1.6242 | -0.00784 | 0 | 68.9489
SPRING | SATURDAY | 9 | Above 68.95 | -4.0938 | 0.07509 | 68.9489 | 120
SPRING | SATURDAY | 10 | Below 67.99 | 1.6399 | -0.00819 | 0 | 67.9889
SPRING | SATURDAY | 10 | Above 67.99 | -1.3455 | 0.03572 | 67.9889 | 120
SPRING | SATURDAY | 11 | Below 54.08 | 2.1858 | -0.02129 | 0 | 54.0777
SPRING | SATURDAY | 11 | Above 54.08 | 0.56294 | 0.00872 | 54.0777 | 120
SPRING | SATURDAY | 12 | Below 74.95 | 1.6815 | -0.00847 | 0 | 74.9545
SPRING | SATURDAY | 12 | Above 74.95 | -3.5099 | 0.06079 | 74.9545 | 120
SPRING | SATURDAY | 13 | Below 74.98 | 1.5395 | -0.00719 | 0 | 74.9756
SPRING | SATURDAY | 13 | Above 74.98 | -3.4231 | 0.059 | 74.9756 | 120
SPRING | SATURDAY | 14 | Below 68.63 | 1.601 | -0.00961 | 0 | 68.6304
SPRING | SATURDAY | 14 | Above 68.63 | -0.97329 | 0.0279 | 68.6304 | 120
SPRING | SATURDAY | 15 | Below 68.66 | 1.8614 | -0.01286 | 0 | 68.6604
SPRING | SATURDAY | 15 | Above 68.66 | -0.92348 | 0.0277 | 68.6604 | 120
SPRING | SATURDAY | 16 | Below 79 | 1.8438 | -0.01088 | 0 | 79
SPRING | SATURDAY | 16 | Above 79 | -7.6875 | 0.10977 | 79 | 120
SPRING | SATURDAY | 17 | Below 78 | 1.8204 | -0.01073 | 0 | 77.9967
SPRING | SATURDAY | 17 | Above 78 | -6.5338 | 0.09638 | 77.9967 | 120
SPRING | SATURDAY | 18 | Below 76.01 | 1.9213 | -0.01249 | 0 | 76.0144
SPRING | SATURDAY | 18 | Above 76.01 | -5.9727 | 0.09136 | 76.0144 | 120
SPRING | SATURDAY | 19 | Below 74.71 | 2.1481 | -0.01629 | 0 | 74.7148
SPRING | SATURDAY | 19 | Above 74.71 | -5.824 | 0.09041 | 74.7148 | 120
SPRING | SATURDAY | 20 | Below 53.98 | 3.2446 | -0.03845 | 0 | 53.98
SPRING | SATURDAY | 20 | Between 53.98 and 75.91 | 1.2792 | -0.00204 | 53.98 | 75.9057
SPRING | SATURDAY | 20 | Above 75.91 | -7.1274 | 0.10871 | 75.9057 | 120
SPRING | SATURDAY | 21 | Below 54.66 | 2.2178 | -0.01869 | 0 | 54.657
SPRING | SATURDAY | 21 | Between 54.66 and 71.98 | 1.0235 | 0.00316 | 54.657 | 71.9756
SPRING | SATURDAY | 21 | Above 71.98 | -4.325 | 0.07747 | 71.9756 | 120
SPRING | SATURDAY | 22 | Below 68.16 | 1.2304 | -0.00109 | 0 | 68.162
SPRING | SATURDAY | 22 | Above 68.16 | -3.6036 | 0.06983 | 68.162 | 120
SPRING | SATURDAY | 23 | Below 56.99 | 1.9072 | -0.01583 | 0 | 56.9867
SPRING | SATURDAY | 23 | Between 56.99 and 67.99 | 0.15146 | 0.01498 | 56.9867 | 67.9933
SPRING | SATURDAY | 23 | Above 67.99 | -1.9733 | 0.04623 | 67.9933 | 120
SPRING | SATURDAY | 24 | Below 52.24 | 1.772 | -0.01658 | 0 | 52.2431
SPRING | SATURDAY | 24 | Between 52.24 and 67.96 | 0.79508 | 0.00212 | 52.2431 | 67.96
SPRING | SATURDAY | 24 | Above 67.96 | -2.1945 | 0.04611 | 67.96 | 120
SPRING | SUNDAY | 1 | Below 42.99 | 0.97607 | -0.00248 | 0 | 42.9889
SPRING | SUNDAY | 1 | Between 42.99 and 53.42 | 1.8767 | -0.02343 | 42.9889 | 53.4218
SPRING | SUNDAY | 1 | Above 53.42 | 0.0112 | 0.01149 | 53.4218 | 120
SPRING | SUNDAY | 2 | Below 44.03 | 0.84826 | -0.00034 | 0 | 44.0322
SPRING | SUNDAY | 2 | Between 44.03 and 51.54 | 2.1049 | -0.02888 | 44.0322 | 51.5438
SPRING | SUNDAY | 2 | Above 51.54 | -0.11093 | 0.01411 | 51.5438 | 120
SPRING | SUNDAY | 3 | Below 42.09 | 0.8267 | -1e-05 | 0 | 42.0855
SPRING | SUNDAY | 3 | Between 42.09 and 50.84 | 1.9306 | -0.02624 | 42.0855 | 50.8413
SPRING | SUNDAY | 3 | Above 50.84 | -0.018653 | 0.0121 | 50.8413 | 120
SPRING | SUNDAY | 4 | Below 50.48 | 1.3238 | -0.01293 | 0 | 50.4828
SPRING | SUNDAY | 4 | Above 50.48 | 0.34745 | 0.00641 | 50.4828 | 120
SPRING | SUNDAY | 5 | Below 51.97 | 1.1417 | -0.00955 | 0 | 51.9734
SPRING | SUNDAY | 5 | Between 51.97 and 63.96 | 0.48996 | 0.00299 | 51.9734 | 63.96
SPRING | SUNDAY | 5 | Above 63.96 | -1.0451 | 0.02699 | 63.96 | 120
SPRING | SUNDAY | 6 | Below 50.49 | 1.2491 | -0.0111 | 0 | 50.485
SPRING | SUNDAY | 6 | Between 50.49 and 63.96 | 0.54383 | 0.00287 | 50.485 | 63.9634
SPRING | SUNDAY | 6 | Above 63.96 | -1.4122 | 0.03345 | 63.9634 | 120
SPRING | SUNDAY | 7 | Below 63.91 | 1.1058 | -0.00583 | 0 | 63.9123
SPRING | SUNDAY | 7 | Above 63.91 | -0.85051 | 0.02478 | 63.9123 | 120
SPRING | SUNDAY | 8 | Below 64.97 | 1.2643 | -0.00537 | 0 | 64.9723
SPRING | SUNDAY | 8 | Above 64.97 | -0.55172 | 0.02258 | 64.9723 | 120
SPRING | SUNDAY | 9 | Below 63.01 | 1.5929 | -0.00757 | 0 | 63.0111
SPRING | SUNDAY | 9 | Above 63.01 | -0.66795 | 0.02831 | 63.0111 | 120
SPRING | SUNDAY | 10 | Below 58.61 | 2.2691 | -0.01978 | 0 | 58.6127
SPRING | SUNDAY | 10 | Above 58.61 | 0.1186 | 0.01691 | 58.6127 | 120
SPRING | SUNDAY | 11 | Below 58.77 | 1.9073 | -0.01455 | 0 | 58.7658
SPRING | SUNDAY | 11 | Above 58.77 | -0.045448 | 0.01868 | 58.7658 | 120
SPRING | SUNDAY | 12 | Below 56.74 | 1.3237 | -0.00128 | 0 | 56.7392
SPRING | SUNDAY | 12 | Between 56.74 and 63.55 | 3.5745 | -0.04095 | 56.7392 | 63.5494
SPRING | SUNDAY | 12 | Above 63.55 | -0.90191 | 0.02949 | 63.5494 | 120
SPRING | SUNDAY | 13 | Below 66.53 | 1.8765 | -0.01097 | 0 | 66.5305
SPRING | SUNDAY | 13 | Between 66.53 and 80.96 | 0.311 | 0.01256 | 66.5305 | 80.9589
SPRING | SUNDAY | 13 | Above 80.96 | -7.4449 | 0.10836 | 80.9589 | 120
SPRING | SUNDAY | 14 | Below 69.99 | 1.9665 | -0.01408 | 0 | 69.9933
SPRING | SUNDAY | 14 | Between 69.99 and 82 | -0.82972 | 0.02587 | 69.9933 | 81.9978
SPRING | SUNDAY | 14 | Above 82 | -7.9775 | 0.11304 | 81.9978 | 120
SPRING | SUNDAY | 15 | Below 70.02 | 1.7492 | -0.00985 | 0 | 70.0155
SPRING | SUNDAY | 15 | Between 70.02 and 83.99 | 0.16408 | 0.01279 | 70.0155 | 83.9945
SPRING | SUNDAY | 15 | Above 83.99 | -14.2536 | 0.18444 | 83.9945 | 120
SPRING | SUNDAY | 16 | Below 62.99 | 2.2251 | -0.01879 | 0 | 62.9889
SPRING | SUNDAY | 16 | Between 62.99 and 83.97 | 0.67937 | 0.00575 | 62.9889 | 83.9656
SPRING | SUNDAY | 16 | Above 83.97 | -14.484 | 0.18634 | 83.9656 | 120
SPRING | SUNDAY | 17 | Below 63.02 | 2.5541 | -0.02362 | 0 | 63.0189
SPRING | SUNDAY | 17 | Between 63.02 and 83.96 | 0.22115 | 0.0134 | 63.0189 | 83.9567
SPRING | SUNDAY | 17 | Above 83.96 | -10.0468 | 0.1357 | 83.9567 | 120
SPRING | SUNDAY | 18 | Below 66.01 | 2.4686 | -0.02127 | 0 | 66.01
SPRING | SUNDAY | 18 | Between 66.01 and 82.98 | -0.025888 | 0.01652 | 66.01 | 82.98
SPRING | SUNDAY | 18 | Above 82.98 | -7.2203 | 0.10322 | 82.98 | 120
SPRING | SUNDAY | 19 | Below 66.01 | 2.4437 | -0.02015 | 0 | 66.0089
SPRING | SUNDAY | 19 | Between 66.01 and 80.55 | 0.7354 | 0.00573 | 66.0089 | 80.5527
SPRING | SUNDAY | 19 | Above 80.55 | -9.4046 | 0.13161 | 80.5527 | 120
SPRING | SUNDAY | 20 | Below 70.51 | 2.2202 | -0.01468 | 0 | 70.515
SPRING | SUNDAY | 20 | Between 70.51 and 78.51 | -0.61522 | 0.02553 | 70.515 | 78.5061
SPRING | SUNDAY | 20 | Above 78.51 | -10.0548 | 0.14577 | 78.5061 | 120
SPRING | SUNDAY | 21 | Below 52.98 | 2.1377 | -0.0147 | 0 | 52.9778
SPRING | SUNDAY | 21 | Between 52.98 and 76.23 | 1.12 | 0.00451 | 52.9778 | 76.2297
SPRING | SUNDAY | 21 | Above 76.23 | -6.2255 | 0.10087 | 76.2297 | 120
SPRING | SUNDAY | 22 | Below 70.83 | 1.4177 | -0.00137 | 0 | 70.8302
SPRING | SUNDAY | 22 | Above 70.83 | -4.7779 | 0.0861 | 70.8302 | 120
SPRING | SUNDAY | 23 | Below 65.52 | 1.1946 | -0.00155 | 0 | 65.5216
SPRING | SUNDAY | 23 | Above 65.52 | -3.0086 | 0.0626 | 65.5216 | 120
SPRING | SUNDAY | 24 | Below 63.83 | 1.1487 | -0.00556 | 0 | 63.8291
SPRING | SUNDAY | 24 | Above 63.83 | -2.1615 | 0.0463 | 63.8291 | 120
FALL | WEEKDAY | 1 | Below 42 | 1.3584 | -0.01448 | 0 | 41.9967
FALL | WEEKDAY | 1 | Between 42 and 61.09 | 1.0162 | -0.00633 | 41.9967 | 61.0855
FALL | WEEKDAY | 1 | Above 61.09 | -0.16157 | 0.01295 | 61.0855 | 120
FALL | WEEKDAY | 2 | Below 54.55 | 1.225 | -0.01111 | 0 | 54.5505
FALL | WEEKDAY | 2 | Between 54.55 and 69.94 | 0.30369 | 0.00578 | 54.5505 | 69.9434
FALL | WEEKDAY | 2 | Above 69.94 | -2.864 | 0.05107 | 69.9434 | 120
FALL | WEEKDAY | 3 | Below 28.05 | 1.3846 | -0.01866 | 0 | 28.0455
FALL | WEEKDAY | 3 | Between 28.05 and 55.51 | 1.1163 | -0.00909 | 28.0455 | 55.515
FALL | WEEKDAY | 3 | Above 55.51 | 0.25411 | 0.00644 | 55.515 | 120
FALL | WEEKDAY | 4 | Below 49.49 | 1.2411 | -0.01231 | 0 | 49.4906
FALL | WEEKDAY | 4 | Between 49.49 and 71.6 | 0.55316 | 0.00159 | 49.4906 | 71.6038
FALL | WEEKDAY | 4 | Above 71.6 | -9.0654 | 0.13592 | 71.6038 | 120
FALL | WEEKDAY | 5 | Below 37.04 | 1.3212 | -0.01355 | 0 | 37.0377
FALL | WEEKDAY | 5 | Between 37.04 and 59.83 | 1.0957 | -0.00746 | 37.0377 | 59.8302
FALL | WEEKDAY | 5 | Above 59.83 | -0.014768 | 0.0111 | 59.8302 | 120
FALL | WEEKDAY | 6 | Below 40.99 | 1.541 | -0.0158 | 0 | 40.9889
FALL | WEEKDAY | 6 | Between 40.99 and 70 | 1.093 | -0.00487 | 40.9889 | 69.9967
FALL | WEEKDAY | 6 | Above 70 | -6.7376 | 0.107 | 69.9967 | 120
FALL | WEEKDAY | 7 | Below 34.04 | 1.656 | -0.01546 | 0 | 34.0433
FALL | WEEKDAY | 7 | Between 34.04 and 56.48 | 1.4398 | -0.00911 | 34.0433 | 56.4795
FALL | WEEKDAY | 7 | Above 56.48 | 0.54235 | 0.00678 | 56.4795 | 120
FALL | WEEKDAY | 8 | Below 55.58 | 1.6397 | -0.01237 | 0 | 55.5849
FALL | WEEKDAY | 8 | Above 55.58 | 0.48465 | 0.00841 | 55.5849 | 120
FALL | WEEKDAY | 9 | Below 53.7 | 1.6167 | -0.01247 | 0 | 53.6981
FALL | WEEKDAY | 9 | Above 53.7 | 0.59699 | 0.00652 | 53.6981 | 120
FALL | WEEKDAY | 10 | Below 58.86 | 1.5448 | -0.01087 | 0 | 58.8635
FALL | WEEKDAY | 10 | Between 58.86 and 71.95 | 0.40225 | 0.00854 | 58.8635 | 71.9512
FALL | WEEKDAY | 10 | Above 71.95 | -9.9681 | 0.15267 | 71.9512 | 120
FALL | WEEKDAY | 11 | Below 27.05 | 2.2847 | -0.03759 | 0 | 27.0477
FALL | WEEKDAY | 11 | Between 27.05 and 61.03 | 1.5712 | -0.01121 | 27.0477 | 61.03
FALL | WEEKDAY | 11 | Above 61.03 | 0.095486 | 0.01297 | 61.03 | 120
FALL | WEEKDAY | 12 | Below 43.02 | 1.2886 | -0.00454 | 0 | 43.0155
FALL | WEEKDAY | 12 | Between 43.02 and 60.84 | 1.6331 | -0.01255 | 43.0155 | 60.838
FALL | WEEKDAY | 12 | Above 60.84 | 0.28252 | 0.00965 | 60.838 | 120
FALL | WEEKDAY | 13 | Below 55.01 | 1.4349 | -0.00956 | 0 | 55.01
FALL | WEEKDAY | 13 | Between 55.01 and 78.99 | 0.86001 | 0.00089 | 55.01 | 78.9933
FALL | WEEKDAY | 13 | Above 78.99 | -8.1855 | 0.1154 | 78.9933 | 120
FALL | WEEKDAY | 14 | Below 51.98 | 1.4661 | -0.01108 | 0 | 51.9756
FALL | WEEKDAY | 14 | Between 51.98 and 77.71 | 0.92498 | -0.00067 | 51.9756 | 77.707
FALL | WEEKDAY | 14 | Above 77.71 | -4.5883 | 0.07028 | 77.707 | 120
FALL | WEEKDAY | 15 | Below 52.01 | 1.6853 | -0.01432 | 0 | 52.0111
FALL | WEEKDAY | 15 | Between 52.01 and 75.31 | 0.98527 | -0.00086 | 52.0111 | 75.3052
FALL | WEEKDAY | 15 | Above 75.31 | -2.3432 | 0.04334 | 75.3052 | 120
FALL | WEEKDAY | 16 | Below 53.96 | 1.7833 | -0.0137 | 0 | 53.9645
FALL | WEEKDAY | 16 | Between 53.96 and 78.97 | 1.0893 | -0.00084 | 53.9645 | 78.9678
FALL | WEEKDAY | 16 | Above 78.97 | -5.2431 | 0.07935 | 78.9678 | 120
FALL | WEEKDAY | 17 | Below 66.04 | 2.0272 | -0.01389 | 0 | 66.0377
FALL | WEEKDAY | 17 | Between 66.04 and 79.09 | 1.0472 | 0.00095 | 66.0377 | 79.0943
FALL | WEEKDAY | 17 | Above 79.09 | -3.4367 | 0.05764 | 79.0943 | 120
FALL | WEEKDAY | 18 | Below 68 | 2.4859 | -0.01885 | 0 | 68.0044
FALL | WEEKDAY | 18 | Between 68 and 79.6 | 1.189 | 0.00022 | 68.0044 | 79.6049
FALL | WEEKDAY | 18 | Above 79.6 | -6.1641 | 0.09259 | 79.6049 | 120
FALL | WEEKDAY | 19 | Below 48.03 | 2.9257 | -0.02711 | 0 | 48.0333
FALL | WEEKDAY | 19 | Between 48.03 and 79.31 | 2.1922 | -0.01184 | 48.0333 | 79.3119
FALL | WEEKDAY | 19 | Above 79.31 | -7.4783 | 0.11009 | 79.3119 | 120
FALL | WEEKDAY | 20 | Below 30 | 3.0543 | -0.04067 | 0 | 30.0044
FALL | WEEKDAY | 20 | Between 30 and 62.18 | 2.2538 | -0.01399 | 30.0044 | 62.182
FALL | WEEKDAY | 20 | Above 62.18 | 0.068134 | 0.02116 | 62.182 | 120
FALL | WEEKDAY | 21 | Below 49.98 | 2.426 | -0.02161 | 0 | 49.9789
FALL | WEEKDAY | 21 | Between 49.98 and 67.94 | 1.3914 | -0.00091 | 49.9789 | 67.9423
FALL | WEEKDAY | 21 | Above 67.94 | -1.3385 | 0.03927 | 67.9423 | 120
FALL | WEEKDAY | 22 | Below 45.65 | 2.3519 | -0.02124 | 0 | 45.6504
FALL | WEEKDAY | 22 | Between 45.65 and 66.86 | 1.7013 | -0.00699 | 45.6504 | 66.8602
FALL | WEEKDAY | 22 | Above 66.86 | -1.865 | 0.04635 | 66.8602 | 120
FALL | WEEKDAY | 23 | Below 50.64 | 1.8248 | -0.01483 | 0 | 50.6404
FALL | WEEKDAY | 23 | Between 50.64 and 71.79 | 0.93863 | 0.00267 | 50.6404 | 71.7913
FALL | WEEKDAY | 23 | Above 71.79 | -9.8846 | 0.15343 | 71.7913 | 120
FALL | WEEKDAY | 24 | Below 41.04 | 1.4753 | -0.01289 | 0 | 41.0444
FALL | WEEKDAY | 24 | Between 41.04 and 63.44 | 1.2311 | -0.00694 | 41.0444 | 63.4395
FALL | WEEKDAY | 24 | Above 63.44 | -1.4207 | 0.03486 | 63.4395 | 120
FALL | SATURDAY | 1 | Below 48.01 | 1.317 | -0.0124 | 0 | 48.01
FALL | SATURDAY | 1 | Between 48.01 and 65.96 | 0.82726 | -0.0022 | 48.01 | 65.9589
FALL | SATURDAY | 1 | Above 65.96 | -0.97342 | 0.0251 | 65.9589 | 120
FALL | SATURDAY | 2 | Below 59.71 | 1.2345 | -0.01062 | 0 | 59.7103
FALL | SATURDAY | 2 | Above 59.71 | -0.89001 | 0.02496 | 59.7103 | 120
FALL | SATURDAY | 3 | Below 61.57 | 1.1321 | -0.00868 | 0 | 61.5749
FALL | SATURDAY | 3 | Above 61.57 | -0.56614 | 0.0189 | 61.5749 | 120
FALL | SATURDAY | 4 | Below 59.77 | 1.1067 | -0.00921 | 0 | 59.7725
FALL | SATURDAY | 4 | Above 59.77 | -0.38646 | 0.01577 | 59.7725 | 120
FALL | SATURDAY | 5 | Below 58.86 | 1.2173 | -0.00992 | 0 | 58.8602
FALL | SATURDAY | 5 | Above 58.86 | -0.14412 | 0.01321 | 58.8602 | 120
FALL | SATURDAY | 6 | Below 59.47 | 1.3918 | -0.01166 | 0 | 59.4717
FALL | SATURDAY | 6 | Above 59.47 | -0.10871 | 0.01357 | 59.4717 | 120
FALL | SATURDAY | 7 | Below 26.03 | 2.3752 | -0.05035 | 0 | 26.0311
FALL | SATURDAY | 7 | Above 26.03 | 1.2059 | -0.00543 | 26.0311 | 120
FALL | SATURDAY | 8 | Below 55.34 | 1.6239 | -0.01344 | 0 | 55.3385
FALL | SATURDAY | 8 | Above 55.34 | 0.085499 | 0.01436 | 55.3385 | 120
FALL | SATURDAY | 9 | Below 54.66 | 2.0168 | -0.01657 | 0 | 54.6593
FALL | SATURDAY | 9 | Above 54.66 | 0.32614 | 0.01436 | 54.6593 | 120
FALL | SATURDAY | 10 | Below 59.04 | 1.654 | -0.00858 | 0 | 59.0355
FALL | SATURDAY | 10 | Above 59.04 | -0.063313 | 0.02051 | 59.0355 | 120
FALL | SATURDAY | 11 | Below 57.18 | 1.7118 | -0.01054 | 0 | 57.1842
FALL | SATURDAY | 11 | Above 57.18 | 0.34681 | 0.01333 | 57.1842 | 120
FALL | SATURDAY | 12 | Below 70 | 1.6277 | -0.00864 | 0 | 69.9967
FALL | SATURDAY | 12 | Above 70 | -2.4671 | 0.04986 | 69.9967 | 120
FALL | SATURDAY | 13 | Below 72.97 | 1.8499 | -0.01208 | 0 | 72.9689
FALL | SATURDAY | 13 | Above 72.97 | -5.8848 | 0.09392 | 72.9689 | 120
FALL | SATURDAY | 14 | Below 61.95 | 1.6808 | -0.00845 | 0 | 61.9545
FALL | SATURDAY | 14 | Between 61.95 and 68.71 | 3.9973 | -0.04584 | 61.9545 | 68.707
FALL | SATURDAY | 14 | Above 68.71 | -4.0888 | 0.07185 | 68.707 | 120
FALL | SATURDAY | 15 | Below 71.93 | 1.9867 | -0.01463 | 0 | 71.9312
FALL | SATURDAY | 15 | Above 71.93 | -3.9506 | 0.06791 | 71.9312 | 120
FALL | SATURDAY | 16 | Below 74.11 | 1.9993 | -0.01386 | 0 | 74.111
FALL | SATURDAY | 16 | Above 74.11 | -6.3848 | 0.09927 | 74.111 | 120
FALL | SATURDAY | 17 | Below 74.99 | 2.37 | -0.01844 | 0 | 74.9878
FALL | SATURDAY | 17 | Above 74.99 | -8.3698 | 0.12478 | 74.9878 | 120
FALL | SATURDAY | 18 | Below 66.25 | 3.1462 | -0.03055 | 0 | 66.2508
FALL | SATURDAY | 18 | Above 66.25 | -1.3775 | 0.03773 | 66.2508 | 120
FALL | SATURDAY | 19 | Below 63.98 | 2.9792 | -0.02774 | 0 | 63.9789
FALL | SATURDAY | 19 | Above 63.98 | 0.33495 | 0.01359 | 63.9789 | 120
FALL | SATURDAY | 20 | Below 47.2 | 2.7527 | -0.02865 | 0 | 47.1998
FALL | SATURDAY | 20 | Above 47.2 | 1.324 | 0.00162 | 47.1998 | 120
FALL | SATURDAY | 21 | Below 54.02 | 2.0886 | -0.01667 | 0 | 54.0189
FALL | SATURDAY | 21 | Above 54.02 | 0.087201 | 0.02038 | 54.0189 | 120
FALL | SATURDAY | 22 | Below 36 | 2.7687 | -0.03955 | 0 | 36
FALL | SATURDAY | 22 | Between 36 and 62.04 | 1.6123 | -0.00743 | 36 | 62.0377
FALL | SATURDAY | 22 | Above 62.04 | -0.88034 | 0.03275 | 62.0377 | 120
FALL | SATURDAY | 23 | Below 34 | 2.5114 | -0.03689 | 0 | 34
FALL | SATURDAY | 23 | Between 34 and 63.88 | 1.5618 | -0.00896 | 34 | 63.8824
FALL | SATURDAY | 23 | Above 63.88 | -2.6334 | 0.05671 | 63.8824 | 120
FALL | SATURDAY | 24 | Below 34.01 | 1.9701 | -0.02575 | 0 | 34.0055
FALL | SATURDAY | 24 | Between 34.01 and 62.98 | 1.3576 | -0.00774 | 34.0055 | 62.9778
FALL | SATURDAY | 24 | Above 62.98 | -0.85983 | 0.02747 | 62.9778 | 120
FALL | SUNDAY | 1 | Below 55 | 1.3077 | -0.01204 | 0 | 55
FALL | SUNDAY | 1 | Above 55 | -0.11959 | 0.01391 | 55 | 120
FALL | SUNDAY | 2 | Below 63.7 | 1.1345 | -0.00792 | 0 | 63.7048
FALL | SUNDAY | 2 | Above 63.7 | -7.6848 | 0.13052 | 63.7048 | 120
FALL | SUNDAY | 3 | Below 63.39 | 1.1475 | -0.00847 | 0 | 63.3896
FALL | SUNDAY | 3 | Above 63.39 | -8.5555 | 0.1446 | 63.3896 | 120
FALL | SUNDAY | 4 | Below 28.04 | 1.745 | -0.03125 | 0 | 28.0422
FALL | SUNDAY | 4 | Between 28.04 and 51.96 | 1.1337 | -0.00945 | 28.0422 | 51.96
FALL | SUNDAY | 4 | Above 51.96 | 0.40986 | 0.00448 | 51.96 | 120
FALL | SUNDAY | 5 | Below 49.89 | 1.2147 | -0.01155 | 0 | 49.8879
FALL | SUNDAY | 5 | Above 49.89 | 0.38506 | 0.00508 | 49.8879 | 120
FALL | SUNDAY | 6 | Below 43.05 | 1.0598 | -0.0045 | 0 | 43.0466
FALL | SUNDAY | 6 | Between 43.05 and 48.15 | 2.7929 | -0.04476 | 43.0466 | 48.1521
FALL | SUNDAY | 6 | Above 48.15 | 0.31546 | 0.00669 | 48.1521 | 120
FALL | SUNDAY | 7 | All Temperatures | 1.238 | -0.00758 | 0 | 120
FALL | SUNDAY | 8 | Below 44.72 | 1.6565 | -0.01242 | 0 | 44.7203
FALL | SUNDAY | 8 | Above 44.72 | 1.4423 | -0.00763 | 44.7203 | 120
FALL | SUNDAY | 9 | Below 38.38 | 1.8893 | -0.0106 | 0 | 38.3785
FALL | SUNDAY | 9 | Above 38.38 | 1.806 | -0.00843 | 38.3785 | 120
FALL | SUNDAY | 10 | All Temperatures | 1.9701 | -0.0129 | 0 | 120
FALL | SUNDAY | 11 | All Temperatures | 1.5932 | -0.00758 | 0 | 120
FALL | SUNDAY | 12 | All Temperatures | 1.9011 | -0.01252 | 0 | 120
FALL | SUNDAY | 13 | Below 52.94 | 1.5451 | -0.00074 | 0 | 52.9445
FALL | SUNDAY | 13 | Between 52.94 and 64.03 | 3.6067 | -0.03968 | 52.9445 | 64.0255
FALL | SUNDAY | 13 | Above 64.03 | 0.5098 | 0.00869 | 64.0255 | 120
FALL | SUNDAY | 14 | All Temperatures | 2.0521 | -0.01315 | 0 | 120
FALL | SUNDAY | 15 | Below 62.96 | 2.1108 | -0.01583 | 0 | 62.9623
FALL | SUNDAY | 15 | Above 62.96 | -0.11683 | 0.01955 | 62.9623 | 120
FALL | SUNDAY | 16 | Below 63 | 2.2721 | -0.01832 | 0 | 63
FALL | SUNDAY | 16 | Above 63 | 0.71794 | 0.00635 | 63 | 120
FALL | SUNDAY | 17 | Below 37.05 | 3.2929 | -0.04854 | 0 | 37.0499
FALL | SUNDAY | 17 | Between 37.05 and 72.23 | 1.8486 | -0.00956 | 37.0499 | 72.2309
FALL | SUNDAY | 17 | Above 72.23 | -1.206 | 0.03273 | 72.2309 | 120
FALL | SUNDAY | 18 | Below 56.95 | 2.4088 | -0.01953 | 0 | 56.9478
FALL | SUNDAY | 18 | Above 56.95 | 1.2368 | 0.00105 | 56.9478 | 120
FALL | SUNDAY | 19 | Below 69 | 2.1921 | -0.01226 | 0 | 69
FALL | SUNDAY | 19 | Above 69 | 0.04409 | 0.01887 | 69 | 120
FALL | SUNDAY | 20 | All Temperatures | 1.863 | -0.00491 | 0 | 120
FALL | SUNDAY | 21 | Below 66.01 | 1.9313 | -0.0104 | 0 | 66.0078
FALL | SUNDAY | 21 | Above 66.01 | -2.4932 | 0.05663 | 66.0078 | 120
FALL | SUNDAY | 22 | Below 63.42 | 1.8405 | -0.01058 | 0 | 63.4195
FALL | SUNDAY | 22 | Above 63.42 | -2.1701 | 0.05266 | 63.4195 | 120
FALL | SUNDAY | 23 | Below 57.38 | 1.4867 | -0.00844 | 0 | 57.3829
FALL | SUNDAY | 23 | Above 57.38 | 0.16514 | 0.01459 | 57.3829 | 120
FALL | SUNDAY | 24 | Below 43.68 | 1.4779 | -0.0137 | 0 | 43.6792
FALL | SUNDAY | 24 | Above 43.68 | 1.0612 | -0.00416 | 43.6792 | 120

## RTHT
Profile:RTHT |  | Weather Response Function
(3) Compute the profile
(1) For each hour of each |  |  | (2) Select the | kW index value, y, as
day to be profiled, |  |  | temperature, x, for | y = mx + b where |  | Machine Readable
identify the: |  |  | the hour within the | b | m | Temperature Ranges
Season | DayType | Hour | Temperature Range | Constant | Coefficient | Low-End | High-End
SUMMER | WEEKDAY | 1 | Below 60.03 | 1.7019 | -0.00982 | 0 | 60.0289
SUMMER | WEEKDAY | 1 | Above 60.03 | -0.83497 | 0.03244 | 60.0289 | 120
SUMMER | WEEKDAY | 2 | Below 61.31 | 0.6869 | 0.0059 | 0 | 61.3119
SUMMER | WEEKDAY | 2 | Between 61.31 and 72.4 | -0.49519 | 0.02518 | 61.3119 | 72.3996
SUMMER | WEEKDAY | 2 | Above 72.4 | -1.6876 | 0.04165 | 72.3996 | 120
SUMMER | WEEKDAY | 3 | Below 66.98 | 0.04652 | 0.01577 | 0 | 66.9834
SUMMER | WEEKDAY | 3 | Above 66.98 | -0.97029 | 0.03095 | 66.9834 | 120
SUMMER | WEEKDAY | 4 | Below 67.01 | 0.25769 | 0.01291 | 0 | 67.0133
SUMMER | WEEKDAY | 4 | Above 67.01 | -0.78236 | 0.02843 | 67.0133 | 120
SUMMER | WEEKDAY | 5 | Below 68.01 | 0.40715 | 0.01165 | 0 | 68.0144
SUMMER | WEEKDAY | 5 | Above 68.01 | -0.68584 | 0.02772 | 68.0144 | 120
SUMMER | WEEKDAY | 6 | Below 67 | 0.72364 | 0.00917 | 0 | 66.9989
SUMMER | WEEKDAY | 6 | Above 67 | -0.36174 | 0.02537 | 66.9989 | 120
SUMMER | WEEKDAY | 7 | Below 74.97 | 1.3246 | 0.00672 | 0 | 74.9711
SUMMER | WEEKDAY | 7 | Above 74.97 | -5.3561 | 0.09583 | 74.9711 | 120
SUMMER | WEEKDAY | 8 | Below 69.46 | 1.4573 | 0.00393 | 0 | 69.4628
SUMMER | WEEKDAY | 8 | Above 69.46 | -0.63071 | 0.03399 | 69.4628 | 120
SUMMER | WEEKDAY | 9 | All Temperatures | -0.2408 | 0.02608 | 0 | 120
SUMMER | WEEKDAY | 10 | All Temperatures | -0.35814 | 0.02675 | 0 | 120
SUMMER | WEEKDAY | 11 | Below 68.99 | 1.201 | 0.00315 | 0 | 68.9933
SUMMER | WEEKDAY | 11 | Above 68.99 | -1.2579 | 0.03879 | 68.9933 | 120
SUMMER | WEEKDAY | 12 | Below 68.06 | 4.3319 | -0.04408 | 0 | 68.0566
SUMMER | WEEKDAY | 12 | Above 68.06 | -1.4318 | 0.04061 | 68.0566 | 120
SUMMER | WEEKDAY | 13 | Below 70.68 | 2.3648 | -0.01344 | 0 | 70.6759
SUMMER | WEEKDAY | 13 | Above 70.68 | -1.9952 | 0.04825 | 70.6759 | 120
SUMMER | WEEKDAY | 14 | Below 72.59 | 0.79719 | 0.00954 | 0 | 72.5893
SUMMER | WEEKDAY | 14 | Above 72.59 | -2.5078 | 0.05507 | 72.5893 | 120
SUMMER | WEEKDAY | 15 | Below 73.01 | 1.3438 | 0.00335 | 0 | 73.0078
SUMMER | WEEKDAY | 15 | Above 73.01 | -2.0977 | 0.05049 | 73.0078 | 120
SUMMER | WEEKDAY | 16 | All Temperatures | -1.7419 | 0.04674 | 0 | 120
SUMMER | WEEKDAY | 17 | All Temperatures | -1.5479 | 0.04616 | 0 | 120
SUMMER | WEEKDAY | 18 | Below 77 | 0.47782 | 0.02189 | 0 | 77
SUMMER | WEEKDAY | 18 | Above 77 | -2.3003 | 0.05797 | 77 | 120
SUMMER | WEEKDAY | 19 | Below 73.99 | 0.96346 | 0.0154 | 0 | 73.9911
SUMMER | WEEKDAY | 19 | Above 73.99 | -1.55 | 0.04937 | 73.9911 | 120
SUMMER | WEEKDAY | 20 | Below 64.03 | 8.8844 | -0.11121 | 0 | 64.0255
SUMMER | WEEKDAY | 20 | Between 64.03 and 78.99 | -0.51267 | 0.03556 | 64.0255 | 78.9922
SUMMER | WEEKDAY | 20 | Above 78.99 | -2.7718 | 0.06416 | 78.9922 | 120
SUMMER | WEEKDAY | 21 | Below 63.1 | 8.5554 | -0.10922 | 0 | 63.0966
SUMMER | WEEKDAY | 21 | Above 63.1 | -1.2271 | 0.04582 | 63.0966 | 120
SUMMER | WEEKDAY | 22 | All Temperatures | -0.7724 | 0.04721 | 0 | 120
SUMMER | WEEKDAY | 23 | All Temperatures | -0.79617 | 0.04057 | 0 | 120
SUMMER | WEEKDAY | 24 | Below 70.23 | 0.05416 | 0.02248 | 0 | 70.2331
SUMMER | WEEKDAY | 24 | Above 70.23 | -1.9271 | 0.05069 | 70.2331 | 120
SUMMER | SATURDAY | 1 | All Temperatures | -1.0417 | 0.03631 | 0 | 120
SUMMER | SATURDAY | 2 | Below 63.77 | 0.76926 | 0.00452 | 0 | 63.7703
SUMMER | SATURDAY | 2 | Above 63.77 | -1.339 | 0.03758 | 63.7703 | 120
SUMMER | SATURDAY | 3 | Below 62.01 | 0.98964 | -0.0011 | 0 | 62.0122
SUMMER | SATURDAY | 3 | Above 62.01 | -1.0301 | 0.03147 | 62.0122 | 120
SUMMER | SATURDAY | 4 | All Temperatures | -0.43947 | 0.02332 | 0 | 120
SUMMER | SATURDAY | 5 | Below 69.98 | 0.10504 | 0.01482 | 0 | 69.9822
SUMMER | SATURDAY | 5 | Above 69.98 | -1.9433 | 0.04409 | 69.9822 | 120
SUMMER | SATURDAY | 6 | Below 67.99 | 0.37848 | 0.01154 | 0 | 67.9889
SUMMER | SATURDAY | 6 | Above 67.99 | -1.8849 | 0.04483 | 67.9889 | 120
SUMMER | SATURDAY | 7 | All Temperatures | 0.53894 | 0.01135 | 0 | 120
SUMMER | SATURDAY | 8 | All Temperatures | 0.86147 | 0.01009 | 0 | 120
SUMMER | SATURDAY | 9 | Below 77.43 | 1.1895 | 0.0093 | 0 | 77.4262
SUMMER | SATURDAY | 9 | Above 77.43 | -8.0946 | 0.12921 | 77.4262 | 120
SUMMER | SATURDAY | 10 | Below 66.64 | 5.8411 | -0.06099 | 0 | 66.6415
SUMMER | SATURDAY | 10 | Above 66.64 | -0.99834 | 0.04164 | 66.6415 | 120
SUMMER | SATURDAY | 11 | Below 70.15 | 4.3707 | -0.03536 | 0 | 70.1476
SUMMER | SATURDAY | 11 | Above 70.15 | -2.2484 | 0.059 | 70.1476 | 120
SUMMER | SATURDAY | 12 | Below 73 | 2.7555 | -0.01085 | 0 | 73.0011
SUMMER | SATURDAY | 12 | Above 73 | -3.3233 | 0.07242 | 73.0011 | 120
SUMMER | SATURDAY | 13 | All Temperatures | -0.05 | 0.03014 | 0 | 120
SUMMER | SATURDAY | 14 | All Temperatures | 0.02254 | 0.02998 | 0 | 120
SUMMER | SATURDAY | 15 | All Temperatures | 0.4135 | 0.02615 | 0 | 120
SUMMER | SATURDAY | 16 | All Temperatures | -0.011 | 0.03138 | 0 | 120
SUMMER | SATURDAY | 17 | All Temperatures | -0.08595 | 0.03266 | 0 | 120
SUMMER | SATURDAY | 18 | All Temperatures | -0.3194 | 0.0364 | 0 | 120
SUMMER | SATURDAY | 19 | All Temperatures | -1.1288 | 0.04557 | 0 | 120
SUMMER | SATURDAY | 20 | All Temperatures | 0.04418 | 0.03158 | 0 | 120
SUMMER | SATURDAY | 21 | All Temperatures | -0.809 | 0.04259 | 0 | 120
SUMMER | SATURDAY | 22 | All Temperatures | -1.4953 | 0.05241 | 0 | 120
SUMMER | SATURDAY | 23 | Below 68.01 | 1.8288 | -0.00059 | 0 | 68.0067
SUMMER | SATURDAY | 23 | Above 68.01 | -2.6032 | 0.06458 | 68.0067 | 120
SUMMER | SATURDAY | 24 | Below 69 | 0.84846 | 0.01018 | 0 | 69.0011
SUMMER | SATURDAY | 24 | Above 69 | -3.9927 | 0.08034 | 69.0011 | 120
SUMMER | SUNDAY | 1 | Below 64.05 | 2.1945 | -0.01557 | 0 | 64.0466
SUMMER | SUNDAY | 1 | Above 64.05 | -1.7912 | 0.04666 | 64.0466 | 120
SUMMER | SUNDAY | 2 | Below 72.03 | 0.25586 | 0.01399 | 0 | 72.0255
SUMMER | SUNDAY | 2 | Above 72.03 | -4.1031 | 0.07451 | 72.0255 | 120
SUMMER | SUNDAY | 3 | Below 62.59 | 1.3708 | -0.00623 | 0 | 62.5916
SUMMER | SUNDAY | 3 | Between 62.59 and 74.98 | -0.84498 | 0.02917 | 62.5916 | 74.9778
SUMMER | SUNDAY | 3 | Above 74.98 | -4.8188 | 0.08217 | 74.9778 | 120
SUMMER | SUNDAY | 4 | Below 72.76 | 0.02619 | 0.01577 | 0 | 72.7625
SUMMER | SUNDAY | 4 | Above 72.76 | -4.381 | 0.07634 | 72.7625 | 120
SUMMER | SUNDAY | 5 | Below 73.98 | 0.1431 | 0.01433 | 0 | 73.9789
SUMMER | SUNDAY | 5 | Above 73.98 | -4.5842 | 0.07823 | 73.9789 | 120
SUMMER | SUNDAY | 6 | Below 73.98 | 0.15781 | 0.01447 | 0 | 73.9789
SUMMER | SUNDAY | 6 | Above 73.98 | -6.0032 | 0.09775 | 73.9789 | 120
SUMMER | SUNDAY | 7 | All Temperatures | 0.16773 | 0.01652 | 0 | 120
SUMMER | SUNDAY | 8 | All Temperatures | 0.60036 | 0.01387 | 0 | 120
SUMMER | SUNDAY | 9 | Below 62.01 | 5.4501 | -0.0611 | 0 | 62.0122
SUMMER | SUNDAY | 9 | Above 62.01 | -0.27237 | 0.03118 | 62.0122 | 120
SUMMER | SUNDAY | 10 | Below 67.59 | 4.7108 | -0.04309 | 0 | 67.5927
SUMMER | SUNDAY | 10 | Above 67.59 | -1.9092 | 0.05485 | 67.5927 | 120
SUMMER | SUNDAY | 11 | Below 64.86 | 20.5625 | -0.29075 | 0 | 64.8646
SUMMER | SUNDAY | 11 | Above 64.86 | -1.9922 | 0.05697 | 64.8646 | 120
SUMMER | SUNDAY | 12 | Below 74.65 | 2.2166 | -0.00074 | 0 | 74.6548
SUMMER | SUNDAY | 12 | Above 74.65 | -3.1839 | 0.0716 | 74.6548 | 120
SUMMER | SUNDAY | 13 | Below 75.71 | 1.7215 | 0.00621 | 0 | 75.7114
SUMMER | SUNDAY | 13 | Above 75.71 | -2.8515 | 0.06661 | 75.7114 | 120
SUMMER | SUNDAY | 14 | Below 75.99 | 1.7354 | 0.00561 | 0 | 75.9889
SUMMER | SUNDAY | 14 | Above 75.99 | -3.9014 | 0.07979 | 75.9889 | 120
SUMMER | SUNDAY | 15 | Below 75.01 | 1.4765 | 0.00671 | 0 | 75.0122
SUMMER | SUNDAY | 15 | Above 75.01 | -3.7616 | 0.07654 | 75.0122 | 120
SUMMER | SUNDAY | 16 | All Temperatures | -1.4418 | 0.04986 | 0 | 120
SUMMER | SUNDAY | 17 | All Temperatures | -1.7904 | 0.05411 | 0 | 120
SUMMER | SUNDAY | 18 | All Temperatures | -1.7782 | 0.05541 | 0 | 120
SUMMER | SUNDAY | 19 | All Temperatures | -1.5508 | 0.0525 | 0 | 120
SUMMER | SUNDAY | 20 | All Temperatures | -1.227 | 0.04891 | 0 | 120
SUMMER | SUNDAY | 21 | All Temperatures | -0.6216 | 0.04131 | 0 | 120
SUMMER | SUNDAY | 22 | All Temperatures | -0.69359 | 0.04254 | 0 | 120
SUMMER | SUNDAY | 23 | All Temperatures | -0.83182 | 0.04021 | 0 | 120
SUMMER | SUNDAY | 24 | All Temperatures | -0.54442 | 0.03148 | 0 | 120
WINTER | WEEKDAY | 1 | Below 20.94 | 5.6788 | -0.10103 | 0 | 20.9412
WINTER | WEEKDAY | 1 | Between 20.94 and 36.99 | 5.0062 | -0.06891 | 20.9412 | 36.9867
WINTER | WEEKDAY | 1 | Above 36.99 | 3.7938 | -0.03613 | 36.9867 | 120
WINTER | WEEKDAY | 2 | Below 18.92 | 5.5339 | -0.09957 | 0 | 18.9168
WINTER | WEEKDAY | 2 | Between 18.92 and 43.02 | 4.9588 | -0.06917 | 18.9168 | 43.0233
WINTER | WEEKDAY | 2 | Above 43.02 | 2.9169 | -0.02171 | 43.0233 | 120
WINTER | WEEKDAY | 3 | Below 12.99 | 5.5619 | -0.11496 | 0 | 12.99
WINTER | WEEKDAY | 3 | Between 12.99 and 42.96 | 5.0049 | -0.07208 | 12.99 | 42.9567
WINTER | WEEKDAY | 3 | Above 42.96 | 2.4236 | -0.01199 | 42.9567 | 120
WINTER | WEEKDAY | 4 | Below 10.88 | 6.2314 | -0.16574 | 0 | 10.8812
WINTER | WEEKDAY | 4 | Between 10.88 and 41.37 | 5.2777 | -0.0781 | 10.8812 | 41.3651
WINTER | WEEKDAY | 4 | Above 41.37 | 2.7445 | -0.01686 | 41.3651 | 120
WINTER | WEEKDAY | 5 | Below 9.94 | 6.409 | -0.16173 | 0 | 9.9445
WINTER | WEEKDAY | 5 | Between 9.94 and 37.6 | 5.639 | -0.0843 | 9.9445 | 37.5971
WINTER | WEEKDAY | 5 | Above 37.6 | 3.5633 | -0.02909 | 37.5971 | 120
WINTER | WEEKDAY | 6 | Below 31.03 | 5.9209 | -0.08548 | 0 | 31.0289
WINTER | WEEKDAY | 6 | Between 31.03 and 43.01 | 5.2172 | -0.0628 | 31.0289 | 43.0122
WINTER | WEEKDAY | 6 | Above 43.01 | 3.741 | -0.02848 | 43.0122 | 120
WINTER | WEEKDAY | 7 | Below 24.97 | 6.5827 | -0.09463 | 0 | 24.9734
WINTER | WEEKDAY | 7 | Between 24.97 and 38.03 | 6.039 | -0.07286 | 24.9734 | 38.0255
WINTER | WEEKDAY | 7 | Above 38.03 | 4.6708 | -0.03688 | 38.0255 | 120
WINTER | WEEKDAY | 8 | Below 25 | 6.2404 | -0.08514 | 0 | 25.0022
WINTER | WEEKDAY | 8 | Between 25 and 46.88 | 5.8663 | -0.07018 | 25.0022 | 46.8801
WINTER | WEEKDAY | 8 | Above 46.88 | 2.8088 | -0.00496 | 46.8801 | 120
WINTER | WEEKDAY | 9 | Below 27.13 | 5.6574 | -0.08619 | 0 | 27.1265
WINTER | WEEKDAY | 9 | Between 27.13 and 48.01 | 5.014 | -0.06247 | 27.1265 | 48.01
WINTER | WEEKDAY | 9 | Above 48.01 | 2.4138 | -0.00831 | 48.01 | 120
WINTER | WEEKDAY | 10 | Below 14.39 | 4.4977 | -0.00897 | 0 | 14.3862
WINTER | WEEKDAY | 10 | Between 14.39 and 38.62 | 5.4914 | -0.07804 | 14.3862 | 38.6204
WINTER | WEEKDAY | 10 | Above 38.62 | 4.0254 | -0.04008 | 38.6204 | 120
WINTER | WEEKDAY | 11 | Below 16.66 | 4.2939 | -0.00021 | 0 | 16.6604
WINTER | WEEKDAY | 11 | Between 16.66 and 26.64 | 6.227 | -0.11624 | 16.6604 | 26.6382
WINTER | WEEKDAY | 11 | Above 26.64 | 4.4886 | -0.05098 | 26.6382 | 120
WINTER | WEEKDAY | 12 | Below 45.29 | 5.0039 | -0.0681 | 0 | 45.2886
WINTER | WEEKDAY | 12 | Above 45.29 | 2.6045 | -0.01512 | 45.2886 | 120
WINTER | WEEKDAY | 13 | Below 28.01 | 5.2568 | -0.07938 | 0 | 28.0089
WINTER | WEEKDAY | 13 | Between 28.01 and 51.98 | 4.6734 | -0.05855 | 28.0089 | 51.9756
WINTER | WEEKDAY | 13 | Above 51.98 | 1.8459 | -0.00415 | 51.9756 | 120
WINTER | WEEKDAY | 14 | Below 30.22 | 5.3967 | -0.08567 | 0 | 30.222
WINTER | WEEKDAY | 14 | Between 30.22 and 53.98 | 4.4526 | -0.05443 | 30.222 | 53.9756
WINTER | WEEKDAY | 14 | Above 53.98 | 2.0156 | -0.00928 | 53.9756 | 120
WINTER | WEEKDAY | 15 | Below 27.99 | 5.5359 | -0.08996 | 0 | 27.9856
WINTER | WEEKDAY | 15 | Between 27.99 and 51.56 | 4.7058 | -0.0603 | 27.9856 | 51.5594
WINTER | WEEKDAY | 15 | Above 51.56 | 2.546 | -0.01841 | 51.5594 | 120
WINTER | WEEKDAY | 16 | Below 29.98 | 5.5435 | -0.08484 | 0 | 29.9834
WINTER | WEEKDAY | 16 | Between 29.98 and 50.03 | 4.8272 | -0.06095 | 29.9834 | 50.0277
WINTER | WEEKDAY | 16 | Above 50.03 | 2.9392 | -0.02321 | 50.0277 | 120
WINTER | WEEKDAY | 17 | Below 43.04 | 5.6703 | -0.07251 | 0 | 43.0444
WINTER | WEEKDAY | 17 | Above 43.04 | 4.3979 | -0.04295 | 43.0444 | 120
WINTER | WEEKDAY | 18 | Below 36.05 | 6.5107 | -0.08773 | 0 | 36.0533
WINTER | WEEKDAY | 18 | Above 36.05 | 5.0816 | -0.04809 | 36.0533 | 120
WINTER | WEEKDAY | 19 | Below 15.68 | 5.2176 | -6e-05 | 0 | 15.6792
WINTER | WEEKDAY | 19 | Between 15.68 and 31.57 | 6.8029 | -0.10117 | 15.6792 | 31.5749
WINTER | WEEKDAY | 19 | Above 31.57 | 5.2134 | -0.05083 | 31.5749 | 120
WINTER | WEEKDAY | 20 | Below 31.73 | 6.4985 | -0.08364 | 0 | 31.7303
WINTER | WEEKDAY | 20 | Between 31.73 and 47 | 5.8478 | -0.06313 | 31.7303 | 47.0022
WINTER | WEEKDAY | 20 | Above 47 | 4.2379 | -0.02888 | 47.0022 | 120
WINTER | WEEKDAY | 21 | Below 21.02 | 6.8026 | -0.06948 | 0 | 21.0189
WINTER | WEEKDAY | 21 | Between 21.02 and 28.42 | 7.9326 | -0.12324 | 21.0189 | 28.4151
WINTER | WEEKDAY | 21 | Above 28.42 | 6.0152 | -0.05576 | 28.4151 | 120
WINTER | WEEKDAY | 22 | Below 38.01 | 6.3484 | -0.07993 | 0 | 38.0111
WINTER | WEEKDAY | 22 | Above 38.01 | 4.8497 | -0.0405 | 38.0111 | 120
WINTER | WEEKDAY | 23 | Below 27.21 | 6.1078 | -0.08904 | 0 | 27.2087
WINTER | WEEKDAY | 23 | Between 27.21 and 42.01 | 5.2722 | -0.05833 | 27.2087 | 42.0144
WINTER | WEEKDAY | 23 | Above 42.01 | 4.3302 | -0.03591 | 42.0144 | 120
WINTER | WEEKDAY | 24 | Below 26.98 | 5.7488 | -0.0878 | 0 | 26.9845
WINTER | WEEKDAY | 24 | Between 26.98 and 41.06 | 5.0388 | -0.06149 | 26.9845 | 41.0633
WINTER | WEEKDAY | 24 | Above 41.06 | 3.8919 | -0.03356 | 41.0633 | 120
WINTER | SATURDAY | 1 | Below 14.32 | 4.6985 | -0.00013 | 0 | 14.3208
WINTER | SATURDAY | 1 | Between 14.32 and 25.7 | 6.5765 | -0.13127 | 14.3208 | 25.6981
WINTER | SATURDAY | 1 | Above 25.7 | 4.532 | -0.05171 | 25.6981 | 120
WINTER | SATURDAY | 2 | Below 39.88 | 5.0034 | -0.06852 | 0 | 39.8824
WINTER | SATURDAY | 2 | Above 39.88 | 3.8608 | -0.03987 | 39.8824 | 120
WINTER | SATURDAY | 3 | Below 19.52 | 5.1935 | -0.08837 | 0 | 19.5194
WINTER | SATURDAY | 3 | Above 19.52 | 4.6341 | -0.05971 | 19.5194 | 120
WINTER | SATURDAY | 4 | Below 19.68 | 5.3675 | -0.09728 | 0 | 19.6804
WINTER | SATURDAY | 4 | Above 19.68 | 4.63 | -0.05981 | 19.6804 | 120
WINTER | SATURDAY | 5 | Below 13.99 | 5.1651 | -0.0472 | 0 | 13.9856
WINTER | SATURDAY | 5 | Between 13.99 and 22.24 | 6.5354 | -0.14518 | 13.9856 | 22.2431
WINTER | SATURDAY | 5 | Above 22.24 | 4.5033 | -0.05382 | 22.2431 | 120
WINTER | SATURDAY | 6 | Below 25.09 | 5.8439 | -0.10106 | 0 | 25.0932
WINTER | SATURDAY | 6 | Above 25.09 | 4.8753 | -0.06246 | 25.0932 | 120
WINTER | SATURDAY | 7 | Below 12.03 | 5.5738 | -0.04875 | 0 | 12.0277
WINTER | SATURDAY | 7 | Between 12.03 and 22.64 | 6.6716 | -0.14002 | 12.0277 | 22.636
WINTER | SATURDAY | 7 | Above 22.64 | 4.8815 | -0.06094 | 22.636 | 120
WINTER | SATURDAY | 8 | Below 12.56 | 5.7882 | -0.04109 | 0 | 12.5605
WINTER | SATURDAY | 8 | Between 12.56 and 24.95 | 6.6649 | -0.11089 | 12.5605 | 24.9523
WINTER | SATURDAY | 8 | Above 24.95 | 5.5086 | -0.06455 | 24.9523 | 120
WINTER | SATURDAY | 9 | Below 13.01 | 5.5922 | -0.0001 | 0 | 13.0089
WINTER | SATURDAY | 9 | Between 13.01 and 24.52 | 7.2304 | -0.12603 | 13.0089 | 24.5161
WINTER | SATURDAY | 9 | Above 24.52 | 5.618 | -0.06026 | 24.5161 | 120
WINTER | SATURDAY | 10 | Below 25.1 | 6.5465 | -0.0906 | 0 | 25.0966
WINTER | SATURDAY | 10 | Above 25.1 | 5.7921 | -0.06054 | 25.0966 | 120
WINTER | SATURDAY | 11 | Below 28.09 | 6.7547 | -0.095 | 0 | 28.0899
WINTER | SATURDAY | 11 | Above 28.09 | 5.7278 | -0.05844 | 28.0899 | 120
WINTER | SATURDAY | 12 | Below 18.05 | 7.1259 | -0.14083 | 0 | 18.0455
WINTER | SATURDAY | 12 | Above 18.05 | 5.6251 | -0.05766 | 18.0455 | 120
WINTER | SATURDAY | 13 | Below 20.02 | 8.2608 | -0.20261 | 0 | 20.0189
WINTER | SATURDAY | 13 | Above 20.02 | 5.1061 | -0.04502 | 20.0189 | 120
WINTER | SATURDAY | 14 | Below 21.03 | 8.9711 | -0.23644 | 0 | 21.0278
WINTER | SATURDAY | 14 | Above 21.03 | 5.0038 | -0.04777 | 21.0278 | 120
WINTER | SATURDAY | 15 | Below 22 | 7.4206 | -0.14854 | 0 | 22.0022
WINTER | SATURDAY | 15 | Above 22 | 5.3781 | -0.05571 | 22.0022 | 120
WINTER | SATURDAY | 16 | Below 27.01 | 6.9489 | -0.11824 | 0 | 27.0078
WINTER | SATURDAY | 16 | Above 27.01 | 5.1051 | -0.04997 | 27.0078 | 120
WINTER | SATURDAY | 17 | Below 21.7 | 7.4061 | -0.14507 | 0 | 21.697
WINTER | SATURDAY | 17 | Above 21.7 | 5.3754 | -0.05148 | 21.697 | 120
WINTER | SATURDAY | 18 | Below 20.05 | 7.399 | -0.14199 | 0 | 20.0488
WINTER | SATURDAY | 18 | Above 20.05 | 5.6415 | -0.05433 | 20.0488 | 120
WINTER | SATURDAY | 19 | All Temperatures | 5.9293 | -0.06326 | 0 | 120
WINTER | SATURDAY | 20 | Below 20.5 | 6.8017 | -0.11245 | 0 | 20.5039
WINTER | SATURDAY | 20 | Above 20.5 | 5.7455 | -0.06094 | 20.5039 | 120
WINTER | SATURDAY | 21 | All Temperatures | 5.9221 | -0.07132 | 0 | 120
WINTER | SATURDAY | 22 | Below 22.94 | 6.3694 | -0.10049 | 0 | 22.9356
WINTER | SATURDAY | 22 | Above 22.94 | 5.4705 | -0.0613 | 22.9356 | 120
WINTER | SATURDAY | 23 | All Temperatures | 5.6969 | -0.07154 | 0 | 120
WINTER | SATURDAY | 24 | Below 28.04 | 5.8396 | -0.08876 | 0 | 28.0433
WINTER | SATURDAY | 24 | Above 28.04 | 5.1172 | -0.063 | 28.0433 | 120
WINTER | SUNDAY | 1 | Below 28.4 | 5.3303 | -0.08384 | 0 | 28.3962
WINTER | SUNDAY | 1 | Above 28.4 | 4.3106 | -0.04793 | 28.3962 | 120
WINTER | SUNDAY | 2 | Below 27.99 | 5.1743 | -0.08017 | 0 | 27.99
WINTER | SUNDAY | 2 | Above 27.99 | 4.3556 | -0.05092 | 27.99 | 120
WINTER | SUNDAY | 3 | Below 25.29 | 5.3099 | -0.09083 | 0 | 25.2852
WINTER | SUNDAY | 3 | Above 25.29 | 4.3609 | -0.0533 | 25.2852 | 120
WINTER | SUNDAY | 4 | Below 24.03 | 5.4191 | -0.09782 | 0 | 24.0344
WINTER | SUNDAY | 4 | Above 24.03 | 4.4001 | -0.05542 | 24.0344 | 120
WINTER | SUNDAY | 5 | Below 23.06 | 5.6596 | -0.10156 | 0 | 23.0555
WINTER | SUNDAY | 5 | Above 23.06 | 4.7095 | -0.06035 | 23.0555 | 120
WINTER | SUNDAY | 6 | Below 17.98 | 5.5034 | -0.07307 | 0 | 17.9845
WINTER | SUNDAY | 6 | Between 17.98 and 23.98 | 7.0851 | -0.16102 | 17.9845 | 23.9778
WINTER | SUNDAY | 6 | Above 23.98 | 4.5665 | -0.05598 | 23.9778 | 120
WINTER | SUNDAY | 7 | Below 22.09 | 6.2813 | -0.12949 | 0 | 22.091
WINTER | SUNDAY | 7 | Above 22.09 | 4.784 | -0.06171 | 22.091 | 120
WINTER | SUNDAY | 8 | Below 30.03 | 6.3757 | -0.1021 | 0 | 30.0289
WINTER | SUNDAY | 8 | Above 30.03 | 5.1195 | -0.06027 | 30.0289 | 120
WINTER | SUNDAY | 9 | Below 14.29 | 5.6072 | -0.00212 | 0 | 14.2875
WINTER | SUNDAY | 9 | Between 14.29 and 25 | 7.6573 | -0.14561 | 14.2875 | 25.0011
WINTER | SUNDAY | 9 | Above 25 | 5.4917 | -0.05899 | 25.0011 | 120
WINTER | SUNDAY | 10 | Below 22.26 | 7.6062 | -0.14704 | 0 | 22.2586
WINTER | SUNDAY | 10 | Above 22.26 | 5.6735 | -0.06021 | 22.2586 | 120
WINTER | SUNDAY | 11 | Below 27.18 | 7.6302 | -0.13646 | 0 | 27.1842
WINTER | SUNDAY | 11 | Above 27.18 | 5.3954 | -0.05425 | 27.1842 | 120
WINTER | SUNDAY | 12 | Below 28.97 | 6.7138 | -0.10142 | 0 | 28.9689
WINTER | SUNDAY | 12 | Above 28.97 | 5.2033 | -0.04928 | 28.9689 | 120
WINTER | SUNDAY | 13 | Below 34 | 6.4771 | -0.08795 | 0 | 34.0044
WINTER | SUNDAY | 13 | Above 34 | 5.2825 | -0.05282 | 34.0044 | 120
WINTER | SUNDAY | 14 | Below 48.98 | 5.9848 | -0.07452 | 0 | 48.9845
WINTER | SUNDAY | 14 | Above 48.98 | 0.35114 | 0.04049 | 48.9845 | 120
WINTER | SUNDAY | 15 | Below 50 | 5.9307 | -0.07296 | 0 | 49.9967
WINTER | SUNDAY | 15 | Above 50 | -0.028423 | 0.04623 | 49.9967 | 120
WINTER | SUNDAY | 16 | All Temperatures | 5.562 | -0.06067 | 0 | 120
WINTER | SUNDAY | 17 | Below 50.01 | 5.8614 | -0.06591 | 0 | 50.0055
WINTER | SUNDAY | 17 | Above 50.01 | 1.4804 | 0.0217 | 50.0055 | 120
WINTER | SUNDAY | 18 | All Temperatures | 6.2893 | -0.06699 | 0 | 120
WINTER | SUNDAY | 19 | Below 40.35 | 6.3582 | -0.07618 | 0 | 40.3507
WINTER | SUNDAY | 19 | Above 40.35 | 4.2451 | -0.02381 | 40.3507 | 120
WINTER | SUNDAY | 20 | Below 37.85 | 6.4656 | -0.07923 | 0 | 37.8479
WINTER | SUNDAY | 20 | Above 37.85 | 5.3453 | -0.04963 | 37.8479 | 120
WINTER | SUNDAY | 21 | Below 36.99 | 6.2737 | -0.07522 | 0 | 36.99
WINTER | SUNDAY | 21 | Above 36.99 | 4.7468 | -0.03394 | 36.99 | 120
WINTER | SUNDAY | 22 | Below 38.97 | 6.0255 | -0.07357 | 0 | 38.9711
WINTER | SUNDAY | 22 | Above 38.97 | 4.0687 | -0.02336 | 38.9711 | 120
WINTER | SUNDAY | 23 | Below 18.01 | 6.5537 | -0.12283 | 0 | 18.01
WINTER | SUNDAY | 23 | Between 18.01 and 39.03 | 5.6793 | -0.07428 | 18.01 | 39.0333
WINTER | SUNDAY | 23 | Above 39.03 | 3.2717 | -0.0126 | 39.0333 | 120
WINTER | SUNDAY | 24 | Below 17.98 | 6.146 | -0.12273 | 0 | 17.9767
WINTER | SUNDAY | 24 | Between 17.98 and 39.02 | 5.1671 | -0.06828 | 17.9767 | 39.0233
WINTER | SUNDAY | 24 | Above 39.02 | 3.2148 | -0.01825 | 39.0233 | 120
SPRING | WEEKDAY | 1 | Below 50.42 | 5.227 | -0.07778 | 0 | 50.4206
SPRING | WEEKDAY | 1 | Between 50.42 and 59.06 | 3.0503 | -0.03461 | 50.4206 | 59.0599
SPRING | WEEKDAY | 1 | Above 59.06 | -0.30311 | 0.02217 | 59.0599 | 120
SPRING | WEEKDAY | 2 | Below 49.47 | 5.2624 | -0.08186 | 0 | 49.4706
SPRING | WEEKDAY | 2 | Between 49.47 and 59.47 | 2.7879 | -0.03184 | 49.4706 | 59.4706
SPRING | WEEKDAY | 2 | Above 59.47 | -0.40213 | 0.0218 | 59.4706 | 120
SPRING | WEEKDAY | 3 | Below 50.43 | 5.1206 | -0.08032 | 0 | 50.4317
SPRING | WEEKDAY | 3 | Between 50.43 and 64.72 | 1.7906 | -0.01429 | 50.4317 | 64.7159
SPRING | WEEKDAY | 3 | Above 64.72 | -1.4795 | 0.03624 | 64.7159 | 120
SPRING | WEEKDAY | 4 | Below 47.39 | 5.3154 | -0.08464 | 0 | 47.3929
SPRING | WEEKDAY | 4 | Between 47.39 and 56.6 | 3.1666 | -0.0393 | 47.3929 | 56.5982
SPRING | WEEKDAY | 4 | Above 56.6 | 0.49803 | 0.00785 | 56.5982 | 120
SPRING | WEEKDAY | 5 | Below 43 | 5.8724 | -0.0982 | 0 | 43.0022
SPRING | WEEKDAY | 5 | Between 43 and 53.38 | 3.8874 | -0.05204 | 43.0022 | 53.3818
SPRING | WEEKDAY | 5 | Above 53.38 | 1.0896 | 0.00037 | 53.3818 | 120
SPRING | WEEKDAY | 6 | Below 30 | 5.0447 | -0.0578 | 0 | 30.0011
SPRING | WEEKDAY | 6 | Between 30 and 48.77 | 6.3771 | -0.10221 | 30.0011 | 48.7714
SPRING | WEEKDAY | 6 | Above 48.77 | 1.5199 | -0.00262 | 48.7714 | 120
SPRING | WEEKDAY | 7 | Below 47.97 | 6.2106 | -0.08076 | 0 | 47.97
SPRING | WEEKDAY | 7 | Between 47.97 and 54.98 | 4.5215 | -0.04555 | 47.97 | 54.9822
SPRING | WEEKDAY | 7 | Above 54.98 | 2.2794 | -0.00477 | 54.9822 | 120
SPRING | WEEKDAY | 8 | Below 44.56 | 6.1135 | -0.0842 | 0 | 44.5649
SPRING | WEEKDAY | 8 | Between 44.56 and 56.17 | 4.7738 | -0.05414 | 44.5649 | 56.1654
SPRING | WEEKDAY | 8 | Above 56.17 | 1.2466 | 0.00866 | 56.1654 | 120
SPRING | WEEKDAY | 9 | Below 54.99 | 4.8443 | -0.06085 | 0 | 54.9911
SPRING | WEEKDAY | 9 | Between 54.99 and 70 | 1.9985 | -0.0091 | 54.9911 | 69.9967
SPRING | WEEKDAY | 9 | Above 70 | -2.8837 | 0.06065 | 69.9967 | 120
SPRING | WEEKDAY | 10 | Below 54.19 | 4.8439 | -0.06369 | 0 | 54.1909
SPRING | WEEKDAY | 10 | Between 54.19 and 71.15 | 2.3489 | -0.01765 | 54.1909 | 71.1521
SPRING | WEEKDAY | 10 | Above 71.15 | -4.5706 | 0.0796 | 71.1521 | 120
SPRING | WEEKDAY | 11 | Below 55.08 | 4.6372 | -0.05992 | 0 | 55.0832
SPRING | WEEKDAY | 11 | Between 55.08 and 70.51 | 2.3617 | -0.01861 | 55.0832 | 70.5105
SPRING | WEEKDAY | 11 | Above 70.51 | -3.5781 | 0.06563 | 70.5105 | 120
SPRING | WEEKDAY | 12 | Below 38.5 | 2.7858 | -0.00984 | 0 | 38.4972
SPRING | WEEKDAY | 12 | Between 38.5 and 56.07 | 5.101 | -0.06998 | 38.4972 | 56.071
SPRING | WEEKDAY | 12 | Above 56.07 | 0.91641 | 0.00465 | 56.071 | 120
SPRING | WEEKDAY | 13 | Below 55.15 | 4.5446 | -0.05878 | 0 | 55.1487
SPRING | WEEKDAY | 13 | Between 55.15 and 61.78 | 2.1738 | -0.01579 | 55.1487 | 61.7814
SPRING | WEEKDAY | 13 | Above 61.78 | 1.0895 | 0.00176 | 61.7814 | 120
SPRING | WEEKDAY | 14 | Below 50.58 | 5.121 | -0.07147 | 0 | 50.5782
SPRING | WEEKDAY | 14 | Between 50.58 and 61.21 | 2.9472 | -0.02849 | 50.5782 | 61.2064
SPRING | WEEKDAY | 14 | Above 61.21 | 1.0479 | 0.00254 | 61.2064 | 120
SPRING | WEEKDAY | 15 | Below 51.02 | 5.4605 | -0.07796 | 0 | 51.0155
SPRING | WEEKDAY | 15 | Between 51.02 and 61.45 | 2.8827 | -0.02743 | 51.0155 | 61.4462
SPRING | WEEKDAY | 15 | Above 61.45 | 0.99691 | 0.00326 | 61.4462 | 120
SPRING | WEEKDAY | 16 | Below 52.14 | 5.0888 | -0.06771 | 0 | 52.1432
SPRING | WEEKDAY | 16 | Between 52.14 and 62.86 | 2.9066 | -0.02586 | 52.1432 | 62.8557
SPRING | WEEKDAY | 16 | Above 62.86 | 1.0272 | 0.00404 | 62.8557 | 120
SPRING | WEEKDAY | 17 | Below 51.94 | 5.6546 | -0.07338 | 0 | 51.9367
SPRING | WEEKDAY | 17 | Between 51.94 and 62.61 | 3.8166 | -0.03799 | 51.9367 | 62.6071
SPRING | WEEKDAY | 17 | Above 62.61 | 1.2578 | 0.00288 | 62.6071 | 120
SPRING | WEEKDAY | 18 | Below 57.27 | 5.6239 | -0.06582 | 0 | 57.2719
SPRING | WEEKDAY | 18 | Between 57.27 and 64.01 | 3.4241 | -0.02741 | 57.2719 | 64.0111
SPRING | WEEKDAY | 18 | Above 64.01 | 1.5191 | 0.00235 | 64.0111 | 120
SPRING | WEEKDAY | 19 | Below 54.96 | 5.7326 | -0.06765 | 0 | 54.9623
SPRING | WEEKDAY | 19 | Between 54.96 and 62.86 | 4.2969 | -0.04153 | 54.9623 | 62.8557
SPRING | WEEKDAY | 19 | Above 62.86 | 1.5118 | 0.00278 | 62.8557 | 120
SPRING | WEEKDAY | 20 | Below 35.05 | 9.9868 | -0.18771 | 0 | 35.0544
SPRING | WEEKDAY | 20 | Between 35.05 and 61.17 | 5.604 | -0.06268 | 35.0544 | 61.1687
SPRING | WEEKDAY | 20 | Above 61.17 | 1.6855 | 0.00138 | 61.1687 | 120
SPRING | WEEKDAY | 21 | Below 59.02 | 6.9544 | -0.08544 | 0 | 59.0178
SPRING | WEEKDAY | 21 | Above 59.02 | 1.8972 | 0.00025 | 59.0178 | 120
SPRING | WEEKDAY | 22 | Below 54.97 | 5.7787 | -0.05995 | 0 | 54.9745
SPRING | WEEKDAY | 22 | Above 54.97 | 2.3274 | 0.00283 | 54.9745 | 120
SPRING | WEEKDAY | 23 | Below 37.06 | 6.3204 | -0.09133 | 0 | 37.0588
SPRING | WEEKDAY | 23 | Between 37.06 and 55.21 | 5.1352 | -0.05935 | 37.0588 | 55.212
SPRING | WEEKDAY | 23 | Above 55.21 | 1.6911 | 0.00303 | 55.212 | 120
SPRING | WEEKDAY | 24 | Below 52.01 | 5.1989 | -0.07045 | 0 | 52.0067
SPRING | WEEKDAY | 24 | Between 52.01 and 57.8 | 2.9075 | -0.02639 | 52.0067 | 57.8002
SPRING | WEEKDAY | 24 | Above 57.8 | 0.877 | 0.00874 | 57.8002 | 120
SPRING | SATURDAY | 1 | Below 43.83 | 5.0923 | -0.07576 | 0 | 43.8257
SPRING | SATURDAY | 1 | Between 43.83 and 60.63 | 3.8402 | -0.04719 | 43.8257 | 60.6304
SPRING | SATURDAY | 1 | Above 60.63 | -0.6816 | 0.02739 | 60.6304 | 120
SPRING | SATURDAY | 2 | Below 52.04 | 4.6723 | -0.06754 | 0 | 52.0377
SPRING | SATURDAY | 2 | Between 52.04 and 67.75 | 2.0413 | -0.01698 | 52.0377 | 67.7547
SPRING | SATURDAY | 2 | Above 67.75 | -4.7782 | 0.08367 | 67.7547 | 120
SPRING | SATURDAY | 3 | Below 51.02 | 4.8678 | -0.07418 | 0 | 51.0166
SPRING | SATURDAY | 3 | Between 51.02 and 65.65 | 1.7634 | -0.01333 | 51.0166 | 65.6459
SPRING | SATURDAY | 3 | Above 65.65 | -1.8307 | 0.04142 | 65.6459 | 120
SPRING | SATURDAY | 4 | Below 49.97 | 4.8402 | -0.07665 | 0 | 49.9723
SPRING | SATURDAY | 4 | Above 49.97 | 1.2606 | -0.00502 | 49.9723 | 120
SPRING | SATURDAY | 5 | Below 52.02 | 5.2084 | -0.08163 | 0 | 52.0189
SPRING | SATURDAY | 5 | Above 52.02 | 0.77222 | 0.00365 | 52.0189 | 120
SPRING | SATURDAY | 6 | Below 33.03 | 6.5286 | -0.12654 | 0 | 33.0277
SPRING | SATURDAY | 6 | Between 33.03 and 60.44 | 4.2275 | -0.05687 | 33.0277 | 60.4373
SPRING | SATURDAY | 6 | Above 60.44 | -1.7056 | 0.0413 | 60.4373 | 120
SPRING | SATURDAY | 7 | Below 63.54 | 4.7193 | -0.06144 | 0 | 63.5372
SPRING | SATURDAY | 7 | Above 63.54 | -3.0761 | 0.06125 | 63.5372 | 120
SPRING | SATURDAY | 8 | Below 64.78 | 4.9989 | -0.06197 | 0 | 64.7758
SPRING | SATURDAY | 8 | Above 64.78 | -3.1091 | 0.0632 | 64.7758 | 120
SPRING | SATURDAY | 9 | Below 53.04 | 5.6529 | -0.06756 | 0 | 53.0388
SPRING | SATURDAY | 9 | Above 53.04 | 3.3658 | -0.02444 | 53.0388 | 120
SPRING | SATURDAY | 10 | Below 59 | 5.9226 | -0.06924 | 0 | 59.0033
SPRING | SATURDAY | 10 | Above 59 | 1.3351 | 0.00851 | 59.0033 | 120
SPRING | SATURDAY | 11 | Below 62.97 | 5.3261 | -0.05673 | 0 | 62.9678
SPRING | SATURDAY | 11 | Above 62.97 | 0.37871 | 0.02184 | 62.9678 | 120
SPRING | SATURDAY | 12 | Below 68.16 | 4.893 | -0.04918 | 0 | 68.1643
SPRING | SATURDAY | 12 | Above 68.16 | -1.1109 | 0.0389 | 68.1643 | 120
SPRING | SATURDAY | 13 | Below 63.66 | 4.87 | -0.05018 | 0 | 63.6559
SPRING | SATURDAY | 13 | Above 63.66 | 0.96154 | 0.01122 | 63.6559 | 120
SPRING | SATURDAY | 14 | Below 71.24 | 4.5973 | -0.04477 | 0 | 71.2386
SPRING | SATURDAY | 14 | Above 71.24 | -2.06 | 0.04868 | 71.2386 | 120
SPRING | SATURDAY | 15 | Below 46.02 | 7.2534 | -0.10533 | 0 | 46.0189
SPRING | SATURDAY | 15 | Between 46.02 and 75 | 3.9428 | -0.03339 | 46.0189 | 75
SPRING | SATURDAY | 15 | Above 75 | -5.2042 | 0.08857 | 75 | 120
SPRING | SATURDAY | 16 | Below 62.25 | 4.8495 | -0.05013 | 0 | 62.2453
SPRING | SATURDAY | 16 | Between 62.25 and 79 | 1.4298 | 0.00481 | 62.2453 | 79
SPRING | SATURDAY | 16 | Above 79 | -5.6549 | 0.09449 | 79 | 120
SPRING | SATURDAY | 17 | Below 71.92 | 4.6408 | -0.04331 | 0 | 71.9234
SPRING | SATURDAY | 17 | Above 71.92 | -2.3178 | 0.05344 | 71.9234 | 120
SPRING | SATURDAY | 18 | Below 63.71 | 5.8655 | -0.06499 | 0 | 63.7103
SPRING | SATURDAY | 18 | Between 63.71 and 77.04 | 1.5772 | 0.00232 | 63.7103 | 77.0355
SPRING | SATURDAY | 18 | Above 77.04 | -4.5595 | 0.08198 | 77.0355 | 120
SPRING | SATURDAY | 19 | Below 70.02 | 5.569 | -0.05693 | 0 | 70.02
SPRING | SATURDAY | 19 | Above 70.02 | -3.0078 | 0.06556 | 70.02 | 120
SPRING | SATURDAY | 20 | Below 63.97 | 5.2356 | -0.05301 | 0 | 63.9689
SPRING | SATURDAY | 20 | Above 63.97 | 0.99643 | 0.01326 | 63.9689 | 120
SPRING | SATURDAY | 21 | Below 62.85 | 5.2977 | -0.05686 | 0 | 62.8468
SPRING | SATURDAY | 21 | Above 62.85 | 0.10532 | 0.02576 | 62.8468 | 120
SPRING | SATURDAY | 22 | Below 59.07 | 5.4213 | -0.0632 | 0 | 59.0721
SPRING | SATURDAY | 22 | Above 59.07 | -0.061225 | 0.02961 | 59.0721 | 120
SPRING | SATURDAY | 23 | Below 53.02 | 5.5416 | -0.07123 | 0 | 53.0222
SPRING | SATURDAY | 23 | Between 53.02 and 67.99 | 2.2097 | -0.00839 | 53.0222 | 67.9933
SPRING | SATURDAY | 23 | Above 67.99 | -2.3336 | 0.05843 | 67.9933 | 120
SPRING | SATURDAY | 24 | Below 56.97 | 4.4846 | -0.05288 | 0 | 56.9745
SPRING | SATURDAY | 24 | Between 56.97 and 67.8 | 1.7117 | -0.00421 | 56.9745 | 67.7969
SPRING | SATURDAY | 24 | Above 67.8 | -2.6477 | 0.06009 | 67.7969 | 120
SPRING | SUNDAY | 1 | Below 42.99 | 3.2376 | -0.02414 | 0 | 42.9889
SPRING | SUNDAY | 1 | Between 42.99 and 50.5 | 7.4191 | -0.12141 | 42.9889 | 50.5005
SPRING | SUNDAY | 1 | Above 50.5 | 1.1101 | 0.00352 | 50.5005 | 120
SPRING | SUNDAY | 2 | Below 39.02 | 3.1758 | -0.02161 | 0 | 39.0244
SPRING | SUNDAY | 2 | Between 39.02 and 50.5 | 6.2751 | -0.10103 | 39.0244 | 50.5005
SPRING | SUNDAY | 2 | Above 50.5 | 1.0726 | 0.00199 | 50.5005 | 120
SPRING | SUNDAY | 3 | Below 40.67 | 3.3337 | -0.03129 | 0 | 40.6715
SPRING | SUNDAY | 3 | Between 40.67 and 52.09 | 5.9208 | -0.0949 | 40.6715 | 52.0921
SPRING | SUNDAY | 3 | Above 52.09 | 0.68193 | 0.00567 | 52.0921 | 120
SPRING | SUNDAY | 4 | Below 51.73 | 4.8511 | -0.07407 | 0 | 51.7347
SPRING | SUNDAY | 4 | Above 51.73 | 1.0113 | 0.00015 | 51.7347 | 120
SPRING | SUNDAY | 5 | Below 51.97 | 4.959 | -0.07549 | 0 | 51.9734
SPRING | SUNDAY | 5 | Above 51.97 | 1.1504 | -0.00221 | 51.9734 | 120
SPRING | SUNDAY | 6 | Below 51.05 | 4.5886 | -0.0669 | 0 | 51.0466
SPRING | SUNDAY | 6 | Between 51.05 and 63.96 | 2.3226 | -0.02251 | 51.0466 | 63.9634
SPRING | SUNDAY | 6 | Above 63.96 | -1.171 | 0.03211 | 63.9634 | 120
SPRING | SUNDAY | 7 | Below 47.98 | 5.0922 | -0.07629 | 0 | 47.9834
SPRING | SUNDAY | 7 | Between 47.98 and 62.53 | 3.0812 | -0.03438 | 47.9834 | 62.5339
SPRING | SUNDAY | 7 | Above 62.53 | -0.62209 | 0.02484 | 62.5339 | 120
SPRING | SUNDAY | 8 | Below 55.22 | 5.7726 | -0.08105 | 0 | 55.2231
SPRING | SUNDAY | 8 | Above 55.22 | 0.89699 | 0.00724 | 55.2231 | 120
SPRING | SUNDAY | 9 | Below 50.29 | 6.0601 | -0.07906 | 0 | 50.2852
SPRING | SUNDAY | 9 | Between 50.29 and 64.97 | 3.6344 | -0.03082 | 50.2852 | 64.9689
SPRING | SUNDAY | 9 | Above 64.97 | 0.062379 | 0.02416 | 64.9689 | 120
SPRING | SUNDAY | 10 | Below 48.01 | 7.0893 | -0.10372 | 0 | 48.0111
SPRING | SUNDAY | 10 | Above 48.01 | 2.6804 | -0.01189 | 48.0111 | 120
SPRING | SUNDAY | 11 | Below 52.67 | 5.8212 | -0.06972 | 0 | 52.6748
SPRING | SUNDAY | 11 | Between 52.67 and 70.84 | 3.3465 | -0.02274 | 52.6748 | 70.8391
SPRING | SUNDAY | 11 | Above 70.84 | -1.795 | 0.04984 | 70.8391 | 120
SPRING | SUNDAY | 12 | Below 55.24 | 5.5879 | -0.06374 | 0 | 55.2386
SPRING | SUNDAY | 12 | Between 55.24 and 75.96 | 2.6729 | -0.01097 | 55.2386 | 75.9578
SPRING | SUNDAY | 12 | Above 75.96 | -6.2164 | 0.10606 | 75.9578 | 120
SPRING | SUNDAY | 13 | Below 60.99 | 5.0104 | -0.05307 | 0 | 60.99
SPRING | SUNDAY | 13 | Between 60.99 and 80.96 | 0.87039 | 0.01481 | 60.99 | 80.9589
SPRING | SUNDAY | 13 | Above 80.96 | -16.3803 | 0.22789 | 80.9589 | 120
SPRING | SUNDAY | 14 | Below 57.93 | 5.0161 | -0.05378 | 0 | 57.9312
SPRING | SUNDAY | 14 | Between 57.93 and 82 | 1.5959 | 0.00526 | 57.9312 | 81.9978
SPRING | SUNDAY | 14 | Above 82 | -16.5248 | 0.22625 | 81.9978 | 120
SPRING | SUNDAY | 15 | Below 54.02 | 5.0896 | -0.05848 | 0 | 54.0222
SPRING | SUNDAY | 15 | Between 54.02 and 83.99 | 2.0584 | -0.00237 | 54.0222 | 83.9945
SPRING | SUNDAY | 15 | Above 83.99 | -17.6451 | 0.23221 | 83.9945 | 120
SPRING | SUNDAY | 16 | Below 64.01 | 4.3888 | -0.04194 | 0 | 64.0078
SPRING | SUNDAY | 16 | Between 64.01 and 83.97 | 0.71095 | 0.01552 | 64.0078 | 83.9656
SPRING | SUNDAY | 16 | Above 83.97 | -11.8595 | 0.16523 | 83.9656 | 120
SPRING | SUNDAY | 17 | Below 48 | 6.6517 | -0.08941 | 0 | 48.0022
SPRING | SUNDAY | 17 | Between 48 and 67.96 | 4.1378 | -0.03704 | 48.0022 | 67.9634
SPRING | SUNDAY | 17 | Above 67.96 | -0.96963 | 0.03811 | 67.9634 | 120
SPRING | SUNDAY | 18 | Below 64 | 5.4965 | -0.05615 | 0 | 63.9956
SPRING | SUNDAY | 18 | Between 64 and 71.75 | 2.4304 | -0.00824 | 63.9956 | 71.7481
SPRING | SUNDAY | 18 | Above 71.75 | -1.835 | 0.05121 | 71.7481 | 120
SPRING | SUNDAY | 19 | Below 61.04 | 5.9444 | -0.06255 | 0 | 61.0366
SPRING | SUNDAY | 19 | Between 61.04 and 71.04 | 3.6537 | -0.02502 | 61.0366 | 71.0433
SPRING | SUNDAY | 19 | Above 71.04 | -2.667 | 0.06395 | 71.0433 | 120
SPRING | SUNDAY | 20 | Below 69.41 | 5.339 | -0.0508 | 0 | 69.4051
SPRING | SUNDAY | 20 | Above 69.41 | -3.6718 | 0.07903 | 69.4051 | 120
SPRING | SUNDAY | 21 | Below 55.2 | 5.8643 | -0.06415 | 0 | 55.1976
SPRING | SUNDAY | 21 | Between 55.2 and 73.12 | 2.8411 | -0.00938 | 55.1976 | 73.1221
SPRING | SUNDAY | 21 | Above 73.12 | -3.9336 | 0.08327 | 73.1221 | 120
SPRING | SUNDAY | 22 | Below 50 | 6.0528 | -0.07258 | 0 | 50.0011
SPRING | SUNDAY | 22 | Between 50 and 65.88 | 3.5642 | -0.02281 | 50.0011 | 65.8812
SPRING | SUNDAY | 22 | Above 65.88 | -1.6325 | 0.05607 | 65.8812 | 120
SPRING | SUNDAY | 23 | Below 55.35 | 5.2503 | -0.06453 | 0 | 55.3463
SPRING | SUNDAY | 23 | Above 55.35 | 0.2902 | 0.02509 | 55.3463 | 120
SPRING | SUNDAY | 24 | Below 54.4 | 5.0469 | -0.06717 | 0 | 54.3996
SPRING | SUNDAY | 24 | Above 54.4 | 0.67866 | 0.01313 | 54.3996 | 120
FALL | WEEKDAY | 1 | Below 41.37 | 5.3516 | -0.08901 | 0 | 41.3674
FALL | WEEKDAY | 1 | Between 41.37 and 60.25 | 3.179 | -0.03649 | 41.3674 | 60.2464
FALL | WEEKDAY | 1 | Above 60.25 | -0.32071 | 0.0216 | 60.2464 | 120
FALL | WEEKDAY | 2 | Below 41.02 | 5.0169 | -0.0819 | 0 | 41.0166
FALL | WEEKDAY | 2 | Between 41.02 and 58.42 | 3.3811 | -0.04202 | 41.0166 | 58.4173
FALL | WEEKDAY | 2 | Above 58.42 | 0.4258 | 0.00857 | 58.4173 | 120
FALL | WEEKDAY | 3 | Below 38.96 | 5.5283 | -0.09768 | 0 | 38.96
FALL | WEEKDAY | 3 | Between 38.96 and 55.22 | 3.4626 | -0.04466 | 38.96 | 55.222
FALL | WEEKDAY | 3 | Above 55.22 | 1.1372 | -0.00255 | 55.222 | 120
FALL | WEEKDAY | 4 | Below 39 | 5.436 | -0.09191 | 0 | 39
FALL | WEEKDAY | 4 | Between 39 and 50.92 | 4.0195 | -0.05559 | 39 | 50.9245
FALL | WEEKDAY | 4 | Above 50.92 | 1.8638 | -0.01326 | 50.9245 | 120
FALL | WEEKDAY | 5 | Below 22.02 | 6.944 | -0.16046 | 0 | 22.0189
FALL | WEEKDAY | 5 | Between 22.02 and 47.3 | 5.118 | -0.07753 | 22.0189 | 47.3019
FALL | WEEKDAY | 5 | Above 47.3 | 2.304 | -0.01804 | 47.3019 | 120
FALL | WEEKDAY | 6 | Below 39.67 | 6.5227 | -0.11098 | 0 | 39.6704
FALL | WEEKDAY | 6 | Between 39.67 and 54.03 | 3.8251 | -0.04298 | 39.6704 | 54.0277
FALL | WEEKDAY | 6 | Above 54.03 | 1.7834 | -0.00519 | 54.0277 | 120
FALL | WEEKDAY | 7 | Below 20.05 | 7.9016 | -0.17329 | 0 | 20.0477
FALL | WEEKDAY | 7 | Between 20.05 and 45.01 | 6.0428 | -0.08057 | 20.0477 | 45.0089
FALL | WEEKDAY | 7 | Above 45.01 | 3.4984 | -0.02404 | 45.0089 | 120
FALL | WEEKDAY | 8 | Below 28 | 6.9933 | -0.12563 | 0 | 28.0044
FALL | WEEKDAY | 8 | Between 28 and 49.6 | 5.4096 | -0.06908 | 28.0044 | 49.596
FALL | WEEKDAY | 8 | Above 49.6 | 2.3476 | -0.00734 | 49.596 | 120
FALL | WEEKDAY | 9 | Below 39.06 | 5.6913 | -0.09183 | 0 | 39.0566
FALL | WEEKDAY | 9 | Between 39.06 and 58.08 | 3.615 | -0.03867 | 39.0566 | 58.0755
FALL | WEEKDAY | 9 | Above 58.08 | 1.3455 | 0.00041 | 58.0755 | 120
FALL | WEEKDAY | 10 | Below 48.97 | 5.1395 | -0.07333 | 0 | 48.9734
FALL | WEEKDAY | 10 | Between 48.97 and 62.43 | 2.7133 | -0.02379 | 48.9734 | 62.4329
FALL | WEEKDAY | 10 | Above 62.43 | 0.84348 | 0.00616 | 62.4329 | 120
FALL | WEEKDAY | 11 | Below 46.91 | 4.9095 | -0.07081 | 0 | 46.9057
FALL | WEEKDAY | 11 | Between 46.91 and 62.01 | 3.1238 | -0.03274 | 46.9057 | 62.0089
FALL | WEEKDAY | 11 | Above 62.01 | 0.20562 | 0.01432 | 62.0089 | 120
FALL | WEEKDAY | 12 | Below 50.17 | 4.6475 | -0.06453 | 0 | 50.172
FALL | WEEKDAY | 12 | Between 50.17 and 67.99 | 2.44 | -0.02053 | 50.172 | 67.9945
FALL | WEEKDAY | 12 | Above 67.99 | -0.8054 | 0.0272 | 67.9945 | 120
FALL | WEEKDAY | 13 | Below 39 | 5.3166 | -0.0838 | 0 | 38.9978
FALL | WEEKDAY | 13 | Between 39 and 55.71 | 4.0433 | -0.05115 | 38.9978 | 55.7092
FALL | WEEKDAY | 13 | Above 55.71 | 1.1787 | 0.00027 | 55.7092 | 120
FALL | WEEKDAY | 14 | Below 55.12 | 4.6002 | -0.06157 | 0 | 55.1221
FALL | WEEKDAY | 14 | Between 55.12 and 75.68 | 1.5669 | -0.00654 | 55.1221 | 75.6792
FALL | WEEKDAY | 14 | Above 75.68 | -3.9229 | 0.066 | 75.6792 | 120
FALL | WEEKDAY | 15 | Below 32.01 | 6.4955 | -0.12367 | 0 | 32.0133
FALL | WEEKDAY | 15 | Between 32.01 and 57.58 | 4.3487 | -0.05661 | 32.0133 | 57.5782
FALL | WEEKDAY | 15 | Above 57.58 | 0.73218 | 0.0062 | 57.5782 | 120
FALL | WEEKDAY | 16 | Below 53.18 | 4.9735 | -0.06734 | 0 | 53.1831
FALL | WEEKDAY | 16 | Between 53.18 and 78.12 | 2.0197 | -0.0118 | 53.1831 | 78.1154
FALL | WEEKDAY | 16 | Above 78.12 | -5.1403 | 0.07986 | 78.1154 | 120
FALL | WEEKDAY | 17 | Below 28.98 | 9.0328 | -0.20082 | 0 | 28.9811
FALL | WEEKDAY | 17 | Between 28.98 and 61.58 | 4.7966 | -0.05465 | 28.9811 | 61.5849
FALL | WEEKDAY | 17 | Above 61.58 | 1.0165 | 0.00673 | 61.5849 | 120
FALL | WEEKDAY | 18 | Below 48.6 | 6.4752 | -0.08645 | 0 | 48.596
FALL | WEEKDAY | 18 | Between 48.6 and 74.4 | 3.6416 | -0.02814 | 48.596 | 74.3996
FALL | WEEKDAY | 18 | Above 74.4 | -3.1102 | 0.06261 | 74.3996 | 120
FALL | WEEKDAY | 19 | Below 48.03 | 6.498 | -0.08858 | 0 | 48.0333
FALL | WEEKDAY | 19 | Between 48.03 and 71.55 | 3.5103 | -0.02638 | 48.0333 | 71.5472
FALL | WEEKDAY | 19 | Above 71.55 | -0.7045 | 0.03253 | 71.5472 | 120
FALL | WEEKDAY | 20 | Below 46.06 | 6.7066 | -0.09186 | 0 | 46.0577
FALL | WEEKDAY | 20 | Between 46.06 and 62.96 | 4.1352 | -0.03603 | 46.0577 | 62.9634
FALL | WEEKDAY | 20 | Above 62.96 | 1.4316 | 0.00691 | 62.9634 | 120
FALL | WEEKDAY | 21 | Below 48.97 | 7.2066 | -0.09422 | 0 | 48.9689
FALL | WEEKDAY | 21 | Between 48.97 and 68.01 | 4.5202 | -0.03936 | 48.9689 | 68.0144
FALL | WEEKDAY | 21 | Above 68.01 | 0.28561 | 0.0229 | 68.0144 | 120
FALL | WEEKDAY | 22 | Below 42.19 | 6.7047 | -0.09245 | 0 | 42.1876
FALL | WEEKDAY | 22 | Between 42.19 and 62.96 | 4.0566 | -0.02968 | 42.1876 | 62.9645
FALL | WEEKDAY | 22 | Above 62.96 | 0.4588 | 0.02746 | 62.9645 | 120
FALL | WEEKDAY | 23 | Below 27.79 | 7.7137 | -0.15233 | 0 | 27.7869
FALL | WEEKDAY | 23 | Between 27.79 and 51.23 | 5.4935 | -0.07243 | 27.7869 | 51.2297
FALL | WEEKDAY | 23 | Above 51.23 | 1.7383 | 0.00087 | 51.2297 | 120
FALL | WEEKDAY | 24 | Below 40.98 | 5.5848 | -0.0867 | 0 | 40.9789
FALL | WEEKDAY | 24 | Between 40.98 and 59.77 | 3.8735 | -0.04494 | 40.9789 | 59.7725
FALL | WEEKDAY | 24 | Above 59.77 | -0.59451 | 0.02981 | 59.7725 | 120
FALL | SATURDAY | 1 | Below 39.01 | 5.2566 | -0.08435 | 0 | 39.0067
FALL | SATURDAY | 1 | Between 39.01 and 61.28 | 3.8359 | -0.04793 | 39.0067 | 61.2841
FALL | SATURDAY | 1 | Above 61.28 | -1.9015 | 0.04569 | 61.2841 | 120
FALL | SATURDAY | 2 | Below 42.99 | 4.8099 | -0.07519 | 0 | 42.9911
FALL | SATURDAY | 2 | Between 42.99 and 61.7 | 3.1329 | -0.03618 | 42.9911 | 61.6992
FALL | SATURDAY | 2 | Above 61.7 | -0.83563 | 0.02814 | 61.6992 | 120
FALL | SATURDAY | 3 | Below 44.05 | 4.7828 | -0.07504 | 0 | 44.0477
FALL | SATURDAY | 3 | Between 44.05 and 60.89 | 3.009 | -0.03477 | 44.0477 | 60.8912
FALL | SATURDAY | 3 | Above 60.89 | -0.49349 | 0.02275 | 60.8912 | 120
FALL | SATURDAY | 4 | Below 46.97 | 4.6524 | -0.0721 | 0 | 46.9689
FALL | SATURDAY | 4 | Between 46.97 and 63.38 | 2.5059 | -0.0264 | 46.9689 | 63.3774
FALL | SATURDAY | 4 | Above 63.38 | -1.1117 | 0.03068 | 63.3774 | 120
FALL | SATURDAY | 5 | Below 33.75 | 6.1771 | -0.11793 | 0 | 33.7547
FALL | SATURDAY | 5 | Between 33.75 and 59.61 | 3.9426 | -0.05173 | 33.7547 | 59.6104
FALL | SATURDAY | 5 | Above 59.61 | -0.44177 | 0.02182 | 59.6104 | 120
FALL | SATURDAY | 6 | Below 41.25 | 6.1253 | -0.10537 | 0 | 41.2453
FALL | SATURDAY | 6 | Between 41.25 and 61 | 3.5961 | -0.04405 | 41.2453 | 61
FALL | SATURDAY | 6 | Above 61 | -1.5358 | 0.04008 | 61 | 120
FALL | SATURDAY | 7 | Below 55.52 | 5.227 | -0.07708 | 0 | 55.5183
FALL | SATURDAY | 7 | Above 55.52 | -0.19214 | 0.02053 | 55.5183 | 120
FALL | SATURDAY | 8 | Below 32.02 | 6.4889 | -0.11489 | 0 | 32.0244
FALL | SATURDAY | 8 | Between 32.02 and 61.51 | 4.6661 | -0.05797 | 32.0244 | 61.5117
FALL | SATURDAY | 8 | Above 61.51 | -0.83921 | 0.03153 | 61.5117 | 120
FALL | SATURDAY | 9 | Below 61.43 | 5.3167 | -0.06522 | 0 | 61.434
FALL | SATURDAY | 9 | Above 61.43 | -1.4638 | 0.04515 | 61.434 | 120
FALL | SATURDAY | 10 | Below 38.96 | 5.642 | -0.07632 | 0 | 38.9578
FALL | SATURDAY | 10 | Between 38.96 and 62.99 | 4.1819 | -0.03884 | 38.9578 | 62.9911
FALL | SATURDAY | 10 | Above 62.99 | 0.55986 | 0.01866 | 62.9911 | 120
FALL | SATURDAY | 11 | Below 62.29 | 4.6527 | -0.04698 | 0 | 62.2897
FALL | SATURDAY | 11 | Above 62.29 | 0.023331 | 0.02734 | 62.2897 | 120
FALL | SATURDAY | 12 | Below 37.39 | 6.3621 | -0.09845 | 0 | 37.3885
FALL | SATURDAY | 12 | Between 37.39 and 68.15 | 3.8125 | -0.03026 | 37.3885 | 68.1498
FALL | SATURDAY | 12 | Above 68.15 | -2.43 | 0.06134 | 68.1498 | 120
FALL | SATURDAY | 13 | Below 50.01 | 5.8799 | -0.07189 | 0 | 50.0144
FALL | SATURDAY | 13 | Between 50.01 and 69.91 | 3.8423 | -0.03115 | 50.0144 | 69.9123
FALL | SATURDAY | 13 | Above 69.91 | -3.3454 | 0.07166 | 69.9123 | 120
FALL | SATURDAY | 14 | Below 46.03 | 6.8728 | -0.09757 | 0 | 46.0255
FALL | SATURDAY | 14 | Between 46.03 and 72.57 | 3.8872 | -0.0327 | 46.0255 | 72.5738
FALL | SATURDAY | 14 | Above 72.57 | -8.2196 | 0.13412 | 72.5738 | 120
FALL | SATURDAY | 15 | Below 50.77 | 6.195 | -0.07773 | 0 | 50.7747
FALL | SATURDAY | 15 | Between 50.77 and 70.13 | 4.2762 | -0.03994 | 50.7747 | 70.1332
FALL | SATURDAY | 15 | Above 70.13 | -3.6376 | 0.0729 | 70.1332 | 120
FALL | SATURDAY | 16 | Below 50 | 6.7593 | -0.08918 | 0 | 49.9989
FALL | SATURDAY | 16 | Between 50 and 74.97 | 3.2459 | -0.01891 | 49.9989 | 74.9656
FALL | SATURDAY | 16 | Above 74.97 | -6.1016 | 0.10578 | 74.9656 | 120
FALL | SATURDAY | 17 | Below 51.99 | 6.0248 | -0.07032 | 0 | 51.9911
FALL | SATURDAY | 17 | Between 51.99 and 74.99 | 3.9759 | -0.03091 | 51.9911 | 74.9878
FALL | SATURDAY | 17 | Above 74.99 | -5.7583 | 0.0989 | 74.9878 | 120
FALL | SATURDAY | 18 | Below 42.69 | 4.2488 | -0.00929 | 0 | 42.6881
FALL | SATURDAY | 18 | Between 42.69 and 49.89 | 12.1687 | -0.19482 | 42.6881 | 49.8912
FALL | SATURDAY | 18 | Above 49.89 | 3.3779 | -0.01862 | 49.8912 | 120
FALL | SATURDAY | 19 | Below 36.95 | 4.2209 | -0.01543 | 0 | 36.949
FALL | SATURDAY | 19 | Between 36.95 and 58.82 | 7.0423 | -0.09179 | 36.949 | 58.8246
FALL | SATURDAY | 19 | Above 58.82 | -0.25603 | 0.03228 | 58.8246 | 120
FALL | SATURDAY | 20 | Below 45.7 | 6.4346 | -0.08548 | 0 | 45.6992
FALL | SATURDAY | 20 | Between 45.7 and 70 | 4.0861 | -0.03409 | 45.6992 | 69.9967
FALL | SATURDAY | 20 | Above 70 | -2.1905 | 0.05558 | 69.9967 | 120
FALL | SATURDAY | 21 | Below 46.81 | 5.716 | -0.07427 | 0 | 46.8091
FALL | SATURDAY | 21 | Above 46.81 | 3.1176 | -0.01876 | 46.8091 | 120
FALL | SATURDAY | 22 | Below 47.15 | 5.928 | -0.08004 | 0 | 47.1509
FALL | SATURDAY | 22 | Between 47.15 and 63 | 3.7581 | -0.03402 | 47.1509 | 63
FALL | SATURDAY | 22 | Above 63 | -1.6574 | 0.05194 | 63 | 120
FALL | SATURDAY | 23 | Below 45 | 5.7884 | -0.08019 | 0 | 45
FALL | SATURDAY | 23 | Between 45 and 64 | 4.1405 | -0.04357 | 45 | 64
FALL | SATURDAY | 23 | Above 64 | -3.6579 | 0.07828 | 64 | 120
FALL | SATURDAY | 24 | Below 52.42 | 5.4617 | -0.07755 | 0 | 52.4162
FALL | SATURDAY | 24 | Above 52.42 | 1.3119 | 0.00162 | 52.4162 | 120
FALL | SUNDAY | 1 | Below 53.02 | 4.8138 | -0.06793 | 0 | 53.0189
FALL | SUNDAY | 1 | Above 53.02 | 1.6804 | -0.00883 | 53.0189 | 120
FALL | SUNDAY | 2 | Below 44.98 | 4.5831 | -0.06626 | 0 | 44.9778
FALL | SUNDAY | 2 | Between 44.98 and 62.09 | 3.6291 | -0.04505 | 44.9778 | 62.0877
FALL | SUNDAY | 2 | Above 62.09 | -4.9445 | 0.09304 | 62.0877 | 120
FALL | SUNDAY | 3 | Below 42.29 | 4.8753 | -0.07865 | 0 | 42.293
FALL | SUNDAY | 3 | Between 42.29 and 54.97 | 3.5342 | -0.04694 | 42.293 | 54.9723
FALL | SUNDAY | 3 | Above 54.97 | 1.0187 | -0.00118 | 54.9723 | 120
FALL | SUNDAY | 4 | Below 51.67 | 4.5292 | -0.0688 | 0 | 51.6693
FALL | SUNDAY | 4 | Above 51.67 | 1.041 | -0.00129 | 51.6693 | 120
FALL | SUNDAY | 5 | Below 37.02 | 5.7921 | -0.10234 | 0 | 37.0222
FALL | SUNDAY | 5 | Between 37.02 and 52.08 | 4.3927 | -0.06454 | 37.0222 | 52.0832
FALL | SUNDAY | 5 | Above 52.08 | 1.2479 | -0.00416 | 52.0832 | 120
FALL | SUNDAY | 6 | Below 46.98 | 5.7522 | -0.09459 | 0 | 46.9778
FALL | SUNDAY | 6 | Above 46.98 | 2.2148 | -0.01929 | 46.9778 | 120
FALL | SUNDAY | 7 | Below 46.97 | 5.2812 | -0.08327 | 0 | 46.9689
FALL | SUNDAY | 7 | Above 46.97 | 2.5674 | -0.02549 | 46.9689 | 120
FALL | SUNDAY | 8 | Below 32.23 | 4.822 | -0.05062 | 0 | 32.2342
FALL | SUNDAY | 8 | Between 32.23 and 50.66 | 6.5301 | -0.10361 | 32.2342 | 50.6637
FALL | SUNDAY | 8 | Above 50.66 | 1.175 | 0.00209 | 50.6637 | 120
FALL | SUNDAY | 9 | Below 58.76 | 5.5728 | -0.07174 | 0 | 58.7558
FALL | SUNDAY | 9 | Above 58.76 | -3.1677 | 0.07702 | 58.7558 | 120
FALL | SUNDAY | 10 | Below 51.01 | 5.6281 | -0.06684 | 0 | 51.0144
FALL | SUNDAY | 10 | Above 51.01 | 3.9319 | -0.03359 | 51.0144 | 120
FALL | SUNDAY | 11 | Below 64.8 | 5.0835 | -0.05408 | 0 | 64.8013
FALL | SUNDAY | 11 | Above 64.8 | -2.1017 | 0.0568 | 64.8013 | 120
FALL | SUNDAY | 12 | Below 69.58 | 4.9913 | -0.04929 | 0 | 69.5794
FALL | SUNDAY | 12 | Above 69.58 | -13.617 | 0.21815 | 69.5794 | 120
FALL | SUNDAY | 13 | Below 57.1 | 5.4728 | -0.06077 | 0 | 57.0999
FALL | SUNDAY | 13 | Above 57.1 | 2.752 | -0.01312 | 57.0999 | 120
FALL | SUNDAY | 14 | Below 69.46 | 5.3186 | -0.05889 | 0 | 69.455
FALL | SUNDAY | 14 | Above 69.46 | -8.3328 | 0.13766 | 69.455 | 120
FALL | SUNDAY | 15 | Below 45.04 | 6.4569 | -0.09014 | 0 | 45.0377
FALL | SUNDAY | 15 | Between 45.04 and 72.62 | 4.0024 | -0.03564 | 45.0377 | 72.6182
FALL | SUNDAY | 15 | Above 72.62 | -12.8051 | 0.19581 | 72.6182 | 120
FALL | SUNDAY | 16 | Below 44.24 | 7.0237 | -0.10417 | 0 | 44.2353
FALL | SUNDAY | 16 | Between 44.24 and 72 | 3.6941 | -0.0289 | 44.2353 | 72
FALL | SUNDAY | 16 | Above 72 | -3.3583 | 0.06905 | 72 | 120
FALL | SUNDAY | 17 | Below 54.31 | 5.6254 | -0.06283 | 0 | 54.3108
FALL | SUNDAY | 17 | Above 54.31 | 3.1466 | -0.01719 | 54.3108 | 120
FALL | SUNDAY | 18 | Below 57.79 | 5.9954 | -0.06517 | 0 | 57.7869
FALL | SUNDAY | 18 | Above 57.79 | 2.1347 | 0.00164 | 57.7869 | 120
FALL | SUNDAY | 19 | Below 50.12 | 6.1699 | -0.07207 | 0 | 50.1176
FALL | SUNDAY | 19 | Above 50.12 | 3.2897 | -0.0146 | 50.1176 | 120
FALL | SUNDAY | 20 | Below 48.01 | 6.2778 | -0.07777 | 0 | 48.0078
FALL | SUNDAY | 20 | Above 48.01 | 3.0786 | -0.01113 | 48.0078 | 120
FALL | SUNDAY | 21 | Below 53.97 | 6.3594 | -0.07935 | 0 | 53.9656
FALL | SUNDAY | 21 | Above 53.97 | 1.2807 | 0.01476 | 53.9656 | 120
FALL | SUNDAY | 22 | Below 56.02 | 5.3692 | -0.06411 | 0 | 56.0233
FALL | SUNDAY | 22 | Above 56.02 | 0.354 | 0.02541 | 56.0233 | 120
FALL | SUNDAY | 23 | Below 61.35 | 4.6496 | -0.05444 | 0 | 61.3529
FALL | SUNDAY | 23 | Above 61.35 | -1.4519 | 0.04501 | 61.3529 | 120
FALL | SUNDAY | 24 | Below 40.06 | 5.5727 | -0.08864 | 0 | 40.0566
FALL | SUNDAY | 24 | Above 40.06 | 3.5959 | -0.03929 | 40.0566 | 120

## TOU
Profile:TOU |  | Weather Response Function
(3) Compute the profile
(1) For each hour of each |  |  | (2) Select the | kW index value, y, as
day to be profiled, |  |  | temperature, x, for | y = mx + b where |  | Machine Readable
identify the: |  |  | the hour within the | b | m | Temperature Ranges
Season | DayType | Hour | Temperature Range | Constant | Coefficient | Low-End | High-End
FALL | SATURDAY | 1 | Below 54.93 | 1.3343 | -0.01217 | -20 | 54.93
FALL | SATURDAY | 1 | Above 54.93 | -0.11873 | 0.01428 | 54.93 | 120
FALL | SATURDAY | 2 | Between 0 and 53.92 | 1.5667 | -0.0185 | 0 | 53.92
FALL | SATURDAY | 2 | Above 53.92 | -1.2273 | 0.03332 | 53.92 | 120
FALL | SATURDAY | 3 | Between 0 and 53.77 | 1.3825 | -0.01465 | 0 | 53.77
FALL | SATURDAY | 3 | Above 53.77 | -0.21182 | 0.015 | 53.77 | 120
FALL | SATURDAY | 4 | Between 0 and 52.92 | 1.347 | -0.01484 | 0 | 52.92
FALL | SATURDAY | 4 | Above 52.92 | -0.10611 | 0.01262 | 52.92 | 120
FALL | SATURDAY | 5 | Between 0 and 44.15 | 2.0854 | -0.03134 | 0 | 44.15
FALL | SATURDAY | 5 | Above 44.15 | 0.64349 | 0.00132 | 44.15 | 120
FALL | SATURDAY | 6 | Between 0 and 43.15 | 2.5781 | -0.0414 | 0 | 43.15
FALL | SATURDAY | 6 | Above 43.15 | 0.77709 | 0.00034 | 43.15 | 120
FALL | SATURDAY | 7 | All Temperatures | 1.2776 | -0.00715 | 0 | 120
FALL | SATURDAY | 8 | Between 0 and 53.98 | 1.6409 | -0.01338 | 0 | 53.98
FALL | SATURDAY | 8 | Above 53.98 | -0.066012 | 0.01824 | 53.98 | 120
FALL | SATURDAY | 9 | Between 0 and 56.59 | 1.8386 | -0.01197 | 0 | 56.59
FALL | SATURDAY | 9 | Above 56.59 | -0.051471 | 0.02143 | 56.59 | 120
FALL | SATURDAY | 10 | Between 0 and 58.8 | 1.5886 | -0.00697 | 0 | 58.8
FALL | SATURDAY | 10 | Above 58.8 | -0.55767 | 0.02953 | 58.8 | 120
FALL | SATURDAY | 11 | Between 0 and 61.93 | 1.4373 | -0.00448 | 0 | 61.93
FALL | SATURDAY | 11 | Above 61.93 | -0.26774 | 0.02305 | 61.93 | 120
FALL | SATURDAY | 12 | Between 0 and 63.56 | 1.8273 | -0.01282 | 0 | 63.56
FALL | SATURDAY | 12 | Above 63.56 | -2.1851 | 0.05031 | 63.56 | 120
FALL | SATURDAY | 13 | Between 0 and 64.56 | 2.082 | -0.01697 | 0 | 64.56
FALL | SATURDAY | 13 | Above 64.56 | -4.069 | 0.07831 | 64.56 | 120
FALL | SATURDAY | 14 | Between 0 and 65.56 | 1.9775 | -0.01481 | 0 | 65.56
FALL | SATURDAY | 14 | Above 65.56 | -4.0446 | 0.07705 | 65.56 | 120
FALL | SATURDAY | 15 | Between 0 and 65.56 | 2.1256 | -0.0177 | 0 | 65.56
FALL | SATURDAY | 15 | Above 65.56 | -2.7302 | 0.05637 | 65.56 | 120
FALL | SATURDAY | 16 | All Temperatures | 0.88206 | 0.00678 | 0 | 120
FALL | SATURDAY | 17 | All Temperatures | 1.2706 | 0.00203 | 0 | 120
FALL | SATURDAY | 18 | Between 0 and 53.59 | 4.6529 | -0.06238 | 0 | 53.59
FALL | SATURDAY | 18 | Above 53.59 | 1.0045 | 0.0057 | 53.59 | 120
FALL | SATURDAY | 19 | Between 0 and 51.2 | 3.9906 | -0.04976 | 0 | 51.2
FALL | SATURDAY | 19 | Above 51.2 | 1.74 | -0.0058 | 51.2 | 120
FALL | SATURDAY | 20 | Between 0 and 50.97 | 2.8136 | -0.02779 | 0 | 50.97
FALL | SATURDAY | 20 | Above 50.97 | 1.283 | 0.00224 | 50.97 | 120
FALL | SATURDAY | 21 | Between 0 and 54.74 | 2.1552 | -0.01732 | 0 | 54.74
FALL | SATURDAY | 21 | Above 54.74 | 0.0073027 | 0.02192 | 54.74 | 120
FALL | SATURDAY | 22 | Between 0 and 56.64 | 1.7844 | -0.01118 | 0 | 56.64
FALL | SATURDAY | 22 | Above 56.64 | 0.044439 | 0.01954 | 56.64 | 120
FALL | SATURDAY | 23 | Between 0 and 55.64 | 1.8404 | -0.01508 | 0 | 55.64
FALL | SATURDAY | 23 | Above 55.64 | 0.033831 | 0.01739 | 55.64 | 120
FALL | SATURDAY | 24 | Between 0 and 46.08 | 2.0922 | -0.02494 | 0 | 46.08
FALL | SATURDAY | 24 | Above 46.08 | 0.89128 | 0.00112 | 46.08 | 120
FALL | SUNDAY | 1 | Between 0 and 59.25 | 1.4855 | -0.01544 | 0 | 59.25
FALL | SUNDAY | 1 | Above 59.25 | -2.7838 | 0.05662 | 59.25 | 120
FALL | SUNDAY | 2 | Between 0 and 60.9 | 1.2373 | -0.01007 | 0 | 60.9
FALL | SUNDAY | 2 | Above 60.9 | -13.0095 | 0.22386 | 60.9 | 120
FALL | SUNDAY | 3 | Between 0 and 59.59 | 1.6276 | -0.01967 | 0 | 59.59
FALL | SUNDAY | 3 | Above 59.59 | -16.5486 | 0.28535 | 59.59 | 120
FALL | SUNDAY | 4 | Between 0 and 56.26 | 1.2946 | -0.01274 | 0 | 56.26
FALL | SUNDAY | 4 | Above 56.26 | -0.79553 | 0.02441 | 56.26 | 120
FALL | SUNDAY | 5 | Between 0 and 56.46 | 1.329 | -0.01361 | 0 | 56.46
FALL | SUNDAY | 5 | Above 56.46 | -1.2811 | 0.03262 | 56.46 | 120
FALL | SUNDAY | 6 | Between 0 and 57.31 | 1.5671 | -0.01791 | 0 | 57.31
FALL | SUNDAY | 6 | Above 57.31 | -3.3422 | 0.06775 | 57.31 | 120
FALL | SUNDAY | 7 | All Temperatures | 1.2671 | -0.0082 | 0 | 120
FALL | SUNDAY | 8 | Between 0 and 42.64 | 2.2782 | -0.02811 | 0 | 42.64
FALL | SUNDAY | 8 | Above 42.64 | 1.3252 | -0.00576 | 42.64 | 120
FALL | SUNDAY | 9 | All Temperatures | 1.8195 | -0.00877 | 0 | 120
FALL | SUNDAY | 10 | All Temperatures | 1.9388 | -0.01244 | 0 | 120
FALL | SUNDAY | 11 | All Temperatures | 1.5462 | -0.00683 | 0 | 120
FALL | SUNDAY | 12 | All Temperatures | 1.7984 | -0.01084 | 0 | 120
FALL | SUNDAY | 13 | All Temperatures | 1.8797 | -0.0102 | 0 | 120
FALL | SUNDAY | 14 | All Temperatures | 1.8458 | -0.00992 | 0 | 120
FALL | SUNDAY | 15 | Between 0 and 72.13 | 1.6736 | -0.00746 | 0 | 72.13
FALL | SUNDAY | 15 | Above 72.13 | -2.7884 | 0.0544 | 72.13 | 120
FALL | SUNDAY | 16 | All Temperatures | 1.6317 | -0.00627 | 0 | 120
FALL | SUNDAY | 17 | All Temperatures | 1.7435 | -0.00732 | 0 | 120
FALL | SUNDAY | 18 | Between 0 and 54.2 | 2.4868 | -0.02126 | 0 | 54.2
FALL | SUNDAY | 18 | Above 54.2 | 1.3899 | -0.00102 | 54.2 | 120
FALL | SUNDAY | 19 | Between 0 and 53.59 | 2.469 | -0.01847 | 0 | 53.59
FALL | SUNDAY | 19 | Above 53.59 | 1.6513 | -0.00321 | 53.59 | 120
FALL | SUNDAY | 20 | All Temperatures | 1.8538 | -0.00469 | 0 | 120
FALL | SUNDAY | 21 | Between 0 and 65.07 | 2.054 | -0.01316 | 0 | 65.07
FALL | SUNDAY | 21 | Above 65.07 | -5.2789 | 0.09954 | 65.07 | 120
FALL | SUNDAY | 22 | Between 0 and 63.72 | 1.9678 | -0.01351 | 0 | 63.72
FALL | SUNDAY | 22 | Above 63.72 | -7.8109 | 0.13995 | 63.72 | 120
FALL | SUNDAY | 23 | Between 0 and 61.41 | 1.6192 | -0.01132 | 0 | 61.41
FALL | SUNDAY | 23 | Above 61.41 | -2.86 | 0.06162 | 61.41 | 120
FALL | SUNDAY | 24 | Between 0 and 45.08 | 2.154 | -0.02893 | 0 | 45.08
FALL | SUNDAY | 24 | Above 45.08 | 0.96387 | -0.00253 | 45.08 | 120
FALL | WEEKDAY | 1 | Between 0 and 44.97 | 2.0657 | -0.03046 | 0 | 44.97
FALL | WEEKDAY | 1 | Between 44.97 and 62.67 | 0.76074 | -0.00144 | 44.97 | 62.67
FALL | WEEKDAY | 1 | Above 62.67 | -4.0694 | 0.07563 | 62.67 | 120
FALL | WEEKDAY | 2 | Between 0 and 44.52 | 1.9023 | -0.02716 | 0 | 44.52
FALL | WEEKDAY | 2 | Between 44.52 and 62.67 | 0.79898 | -0.00238 | 44.52 | 62.67
FALL | WEEKDAY | 2 | Above 62.67 | -20.3253 | 0.33468 | 62.67 | 120
FALL | WEEKDAY | 3 | Between 0 and 43.97 | 1.7411 | -0.0241 | 0 | 43.97
FALL | WEEKDAY | 3 | Between 43.97 and 61.67 | 0.76105 | -0.00181 | 43.97 | 61.67
FALL | WEEKDAY | 3 | Above 61.67 | -2.1166 | 0.04485 | 61.67 | 120
FALL | WEEKDAY | 4 | Between 0 and 43.25 | 2.0042 | -0.03077 | 0 | 43.25
FALL | WEEKDAY | 4 | Above 43.25 | 0.72977 | -0.0013 | 43.25 | 120
FALL | WEEKDAY | 5 | Between 0 and 43.85 | 1.7902 | -0.02436 | 0 | 43.85
FALL | WEEKDAY | 5 | Between 43.85 and 60.67 | 0.75882 | -0.00084 | 43.85 | 60.67
FALL | WEEKDAY | 5 | Above 60.67 | -5.4188 | 0.10098 | 60.67 | 120
FALL | WEEKDAY | 6 | Between 0 and 42.25 | 2.4281 | -0.03751 | 0 | 42.25
FALL | WEEKDAY | 6 | Above 42.25 | 0.87602 | -0.00077 | 42.25 | 120
FALL | WEEKDAY | 7 | Between 0 and 42.67 | 2.3251 | -0.03133 | 0 | 42.67
FALL | WEEKDAY | 7 | Above 42.67 | 0.98009 | 0.00019 | 42.67 | 120
FALL | WEEKDAY | 8 | Between 0 and 44.18 | 2.2448 | -0.02736 | 0 | 44.18
FALL | WEEKDAY | 8 | Above 44.18 | 1.0652 | -0.00066 | 44.18 | 120
FALL | WEEKDAY | 9 | Between 0 and 46.82 | 2.0235 | -0.0218 | 0 | 46.82
FALL | WEEKDAY | 9 | Between 46.82 and 64.52 | 1.0576 | -0.00117 | 46.82 | 64.52
FALL | WEEKDAY | 9 | Above 64.52 | -2.6932 | 0.05696 | 64.52 | 120
FALL | WEEKDAY | 10 | Between 0 and 50.64 | 1.7608 | -0.01572 | 0 | 50.64
FALL | WEEKDAY | 10 | Between 50.64 and 67.95 | 1.0291 | -0.00127 | 50.64 | 67.95
FALL | WEEKDAY | 10 | Above 67.95 | -43.8375 | 0.65901 | 67.95 | 120
FALL | WEEKDAY | 11 | Between 0 and 53.07 | 1.6474 | -0.01285 | 0 | 53.07
FALL | WEEKDAY | 11 | Between 53.07 and 68.75 | 1.0552 | -0.00169 | 53.07 | 68.75
FALL | WEEKDAY | 11 | Above 68.75 | -2.1646 | 0.04514 | 68.75 | 120
FALL | WEEKDAY | 12 | Between 0 and 50.03 | 1.0968 | -0.00069 | 0 | 50.03
FALL | WEEKDAY | 12 | Between 50.03 and 55.61 | 2.5037 | -0.02881 | 50.03 | 55.61
FALL | WEEKDAY | 12 | Above 55.61 | 0.61751 | 0.00511 | 55.61 | 120
FALL | WEEKDAY | 13 | Between 0 and 71.41 | 1.185 | -0.0043 | 0 | 71.41
FALL | WEEKDAY | 13 | Above 71.41 | -1.3829 | 0.03166 | 71.41 | 120
FALL | WEEKDAY | 14 | Between 0 and 74.13 | 1.0817 | -0.00301 | 0 | 74.13
FALL | WEEKDAY | 14 | Above 74.13 | -8.8845 | 0.13143 | 74.13 | 120
FALL | WEEKDAY | 15 | Between 0 and 45.44 | 2.2645 | -0.02791 | 0 | 45.44
FALL | WEEKDAY | 15 | Between 45.44 and 74.13 | 1.1289 | -0.00292 | 45.44 | 74.13
FALL | WEEKDAY | 15 | Above 74.13 | -8.6772 | 0.12936 | 74.13 | 120
FALL | WEEKDAY | 16 | Between 0 and 60.36 | 1.5144 | -0.00787 | 0 | 60.36
FALL | WEEKDAY | 16 | Between 60.36 and 75.28 | 1.0732 | -0.00056 | 60.36 | 75.28
FALL | WEEKDAY | 16 | Above 75.28 | -9.5901 | 0.14109 | 75.28 | 120
FALL | WEEKDAY | 17 | Between 0 and 57.52 | 2.1753 | -0.01696 | 0 | 57.52
FALL | WEEKDAY | 17 | Between 57.52 and 74.64 | 1.5281 | -0.00571 | 57.52 | 74.64
FALL | WEEKDAY | 17 | Above 74.64 | -8.2645 | 0.12549 | 74.64 | 120
FALL | WEEKDAY | 18 | Between 0 and 55.34 | 2.887 | -0.02749 | 0 | 55.34
FALL | WEEKDAY | 18 | Between 55.34 and 73.64 | 1.9323 | -0.01024 | 55.34 | 73.64
FALL | WEEKDAY | 18 | Above 73.64 | -6.7976 | 0.10831 | 73.64 | 120
FALL | WEEKDAY | 19 | Between 0 and 52.93 | 3.1341 | -0.03084 | 0 | 52.93
FALL | WEEKDAY | 19 | Above 52.93 | 1.9039 | -0.0076 | 52.93 | 120
FALL | WEEKDAY | 20 | Between 0 and 51.07 | 2.6497 | -0.02255 | 0 | 51.07
FALL | WEEKDAY | 20 | Between 51.07 and 67.33 | 1.6243 | -0.00247 | 51.07 | 67.33
FALL | WEEKDAY | 20 | Above 67.33 | -2.8759 | 0.06437 | 67.33 | 120
FALL | WEEKDAY | 21 | Between 0 and 50.2 | 2.7339 | -0.02743 | 0 | 50.2
FALL | WEEKDAY | 21 | Between 50.2 and 66.97 | 1.3706 | -0.00027 | 50.2 | 66.97
FALL | WEEKDAY | 21 | Above 66.97 | -8.3665 | 0.14513 | 66.97 | 120
FALL | WEEKDAY | 22 | Between 0 and 48.31 | 2.7578 | -0.02942 | 0 | 48.31
FALL | WEEKDAY | 22 | Between 48.31 and 65.52 | 1.5741 | -0.00492 | 48.31 | 65.52
FALL | WEEKDAY | 22 | Above 65.52 | -13.9604 | 0.23216 | 65.52 | 120
FALL | WEEKDAY | 23 | Between 0 and 47.46 | 2.077 | -0.01986 | 0 | 47.46
FALL | WEEKDAY | 23 | Between 47.46 and 64.57 | 1.3252 | -0.00402 | 47.46 | 64.57
FALL | WEEKDAY | 23 | Above 64.57 | -17.4335 | 0.28648 | 64.57 | 120
FALL | WEEKDAY | 24 | Between 0 and 45.98 | 1.9013 | -0.02245 | 0 | 45.98
FALL | WEEKDAY | 24 | Between 45.98 and 63.57 | 0.9333 | -0.0014 | 45.98 | 63.57
FALL | WEEKDAY | 24 | Above 63.57 | -9.1775 | 0.15764 | 63.57 | 120
SPRING | SATURDAY | 1 | Between 0 and 53.18 | 1.3308 | -0.01338 | 0 | 53.18
SPRING | SATURDAY | 1 | Above 53.18 | -0.056183 | 0.0127 | 53.18 | 120
SPRING | SATURDAY | 2 | Between 0 and 55.66 | 1.0424 | -0.0065 | 0 | 55.66
SPRING | SATURDAY | 2 | Above 55.66 | 0.23592 | 0.00799 | 55.66 | 120
SPRING | SATURDAY | 3 | Between 0 and 55.33 | 1.0544 | -0.00732 | 0 | 55.33
SPRING | SATURDAY | 3 | Above 55.33 | 0.25551 | 0.00712 | 55.33 | 120
SPRING | SATURDAY | 4 | Between 0 and 52.97 | 1.0093 | -0.00677 | 0 | 52.97
SPRING | SATURDAY | 4 | Above 52.97 | 0.40602 | 0.00462 | 52.97 | 120
SPRING | SATURDAY | 5 | Between 0 and 42.7 | 1.298 | -0.01411 | 0 | 42.7
SPRING | SATURDAY | 5 | Above 42.7 | 0.71849 | -0.00054 | 42.7 | 120
SPRING | SATURDAY | 6 | All Temperatures | 1.12 | -0.0048 | 0 | 120
SPRING | SATURDAY | 7 | Between 0 and 50.74 | 1.229 | -0.00712 | 0 | 50.74
SPRING | SATURDAY | 7 | Above 50.74 | 0.67393 | 0.00382 | 50.74 | 120
SPRING | SATURDAY | 8 | Between 0 and 45.41 | 1.7655 | -0.01788 | 0 | 45.41
SPRING | SATURDAY | 8 | Above 45.41 | 0.66525 | 0.00635 | 45.41 | 120
SPRING | SATURDAY | 9 | Between 0 and 56.33 | 1.7089 | -0.01124 | 0 | 56.33
SPRING | SATURDAY | 9 | Above 56.33 | -0.14771 | 0.02172 | 56.33 | 120
SPRING | SATURDAY | 10 | Between 0 and 61.61 | 1.5664 | -0.00765 | 0 | 61.61
SPRING | SATURDAY | 10 | Above 61.61 | -0.17648 | 0.02064 | 61.61 | 120
SPRING | SATURDAY | 11 | Between 0 and 51.59 | 1.9991 | -0.0194 | 0 | 51.59
SPRING | SATURDAY | 11 | Above 51.59 | 0.49322 | 0.00979 | 51.59 | 120
SPRING | SATURDAY | 12 | Between 0 and 67.66 | 1.5791 | -0.00775 | 0 | 67.66
SPRING | SATURDAY | 12 | Above 67.66 | -0.95736 | 0.02974 | 67.66 | 120
SPRING | SATURDAY | 13 | Between 0 and 67.25 | 1.5232 | -0.00817 | 0 | 67.25
SPRING | SATURDAY | 13 | Above 67.25 | -1.316 | 0.03405 | 67.25 | 120
SPRING | SATURDAY | 14 | Between 0 and 67.15 | 1.3869 | -0.00599 | 0 | 67.15
SPRING | SATURDAY | 14 | Above 67.15 | -0.60398 | 0.02366 | 67.15 | 120
SPRING | SATURDAY | 15 | Between 0 and 68.15 | 1.5217 | -0.00723 | 0 | 68.15
SPRING | SATURDAY | 15 | Above 68.15 | -0.5813 | 0.02363 | 68.15 | 120
SPRING | SATURDAY | 16 | Between 0 and 69.52 | 1.7444 | -0.0117 | 0 | 69.52
SPRING | SATURDAY | 16 | Above 69.52 | -2.6593 | 0.05164 | 69.52 | 120
SPRING | SATURDAY | 17 | Between 0 and 70.48 | 1.6132 | -0.00863 | 0 | 70.48
SPRING | SATURDAY | 17 | Above 70.48 | -1.4117 | 0.03429 | 70.48 | 120
SPRING | SATURDAY | 18 | Between 0 and 70.93 | 1.5277 | -0.00649 | 0 | 70.93
SPRING | SATURDAY | 18 | Above 70.93 | -1.0656 | 0.03007 | 70.93 | 120
SPRING | SATURDAY | 19 | All Temperatures | 1.532 | -0.00529 | 0 | 120
SPRING | SATURDAY | 20 | Between 0 and 55.89 | 2.3786 | -0.02214 | 0 | 55.89
SPRING | SATURDAY | 20 | Above 55.89 | 1.0832 | 0.00104 | 55.89 | 120
SPRING | SATURDAY | 21 | Between 0 and 51.1 | 1.9487 | -0.01422 | 0 | 51.1
SPRING | SATURDAY | 21 | Above 51.1 | 1.1501 | 0.00141 | 51.1 | 120
SPRING | SATURDAY | 22 | Between 0 and 62.28 | 1.279 | -0.00238 | 0 | 62.28
SPRING | SATURDAY | 22 | Above 62.28 | 0.54344 | 0.00943 | 62.28 | 120
SPRING | SATURDAY | 23 | Between 0 and 51.61 | 1.7683 | -0.014 | 0 | 51.61
SPRING | SATURDAY | 23 | Above 51.61 | 0.79964 | 0.00477 | 51.61 | 120
SPRING | SATURDAY | 24 | Between 0 and 48.92 | 1.7042 | -0.01634 | 0 | 48.92
SPRING | SATURDAY | 24 | Above 48.92 | 0.79918 | 0.00216 | 48.92 | 120
SPRING | SUNDAY | 1 | Between 0 and 60.23 | 1.0593 | -0.00604 | 0 | 60.23
SPRING | SUNDAY | 1 | Above 60.23 | 0.20105 | 0.00821 | 60.23 | 120
SPRING | SUNDAY | 2 | Between 0 and 58.89 | 0.9515 | -0.00406 | 0 | 58.89
SPRING | SUNDAY | 2 | Above 58.89 | 0.20955 | 0.00854 | 58.89 | 120
SPRING | SUNDAY | 3 | Between 0 and 56.48 | 0.99089 | -0.00551 | 0 | 56.48
SPRING | SUNDAY | 3 | Above 56.48 | 0.33916 | 0.00603 | 56.48 | 120
SPRING | SUNDAY | 4 | Between 0 and 45.11 | 1.3539 | -0.01475 | 0 | 45.11
SPRING | SUNDAY | 4 | Above 45.11 | 0.5581 | 0.00289 | 45.11 | 120
SPRING | SUNDAY | 5 | Between 0 and 48.05 | 1.2166 | -0.01213 | 0 | 48.05
SPRING | SUNDAY | 5 | Above 48.05 | 0.38774 | 0.00512 | 48.05 | 120
SPRING | SUNDAY | 6 | Between 0 and 49.02 | 1.3307 | -0.01346 | 0 | 49.02
SPRING | SUNDAY | 6 | Above 49.02 | 0.31806 | 0.0072 | 49.02 | 120
SPRING | SUNDAY | 7 | Between 0 and 53.87 | 1.1069 | -0.00603 | 0 | 53.87
SPRING | SUNDAY | 7 | Above 53.87 | 0.57899 | 0.00377 | 53.87 | 120
SPRING | SUNDAY | 8 | Between 0 and 56.41 | 1.2317 | -0.00495 | 0 | 56.41
SPRING | SUNDAY | 8 | Above 56.41 | 0.62193 | 0.00586 | 56.41 | 120
SPRING | SUNDAY | 9 | Between 0 and 60.41 | 1.4253 | -0.00425 | 0 | 60.41
SPRING | SUNDAY | 9 | Above 60.41 | 0.18505 | 0.01628 | 60.41 | 120
SPRING | SUNDAY | 10 | Between 0 and 63.59 | 1.7689 | -0.00941 | 0 | 63.59
SPRING | SUNDAY | 10 | Above 63.59 | 0.048806 | 0.01764 | 63.59 | 120
SPRING | SUNDAY | 11 | Between 0 and 66.74 | 1.4016 | -0.00413 | 0 | 66.74
SPRING | SUNDAY | 11 | Above 66.74 | -0.29353 | 0.02127 | 66.74 | 120
SPRING | SUNDAY | 12 | Between 0 and 69.43 | 1.5166 | -0.00565 | 0 | 69.43
SPRING | SUNDAY | 12 | Above 69.43 | -0.64329 | 0.02546 | 69.43 | 120
SPRING | SUNDAY | 13 | Between 0 and 72.36 | 1.5983 | -0.00572 | 0 | 72.36
SPRING | SUNDAY | 13 | Above 72.36 | -0.96761 | 0.02974 | 72.36 | 120
SPRING | SUNDAY | 14 | Between 0 and 74.46 | 1.5926 | -0.00743 | 0 | 74.46
SPRING | SUNDAY | 14 | Above 74.46 | -3.1407 | 0.05614 | 74.46 | 120
SPRING | SUNDAY | 15 | Between 0 and 76.49 | 1.6879 | -0.00901 | 0 | 76.49
SPRING | SUNDAY | 15 | Above 76.49 | -4.407 | 0.07067 | 76.49 | 120
SPRING | SUNDAY | 16 | Between 0 and 77.59 | 1.805 | -0.01145 | 0 | 77.59
SPRING | SUNDAY | 16 | Above 77.59 | -4.7304 | 0.07278 | 77.59 | 120
SPRING | SUNDAY | 17 | Between 0 and 77.98 | 2.0347 | -0.01399 | 0 | 77.98
SPRING | SUNDAY | 17 | Above 77.98 | -5.989 | 0.0889 | 77.98 | 120
SPRING | SUNDAY | 18 | Between 0 and 76.43 | 2.0587 | -0.01428 | 0 | 76.43
SPRING | SUNDAY | 18 | Above 76.43 | -4.4421 | 0.07078 | 76.43 | 120
SPRING | SUNDAY | 19 | Between 0 and 76.54 | 2.0152 | -0.0129 | 0 | 76.54
SPRING | SUNDAY | 19 | Above 76.54 | -5.5807 | 0.08634 | 76.54 | 120
SPRING | SUNDAY | 20 | Between 0 and 73.18 | 2.1509 | -0.01424 | 0 | 73.18
SPRING | SUNDAY | 20 | Above 73.18 | -6.3087 | 0.10136 | 73.18 | 120
SPRING | SUNDAY | 21 | Between 0 and 71.57 | 1.7973 | -0.00704 | 0 | 71.57
SPRING | SUNDAY | 21 | Above 71.57 | -5.1275 | 0.08971 | 71.57 | 120
SPRING | SUNDAY | 22 | Between 0 and 69.97 | 1.5593 | -0.00442 | 0 | 69.97
SPRING | SUNDAY | 22 | Above 69.97 | -4.0031 | 0.07508 | 69.97 | 120
SPRING | SUNDAY | 23 | Between 0 and 67.3 | 1.2294 | -0.00243 | 0 | 67.3
SPRING | SUNDAY | 23 | Above 67.3 | -3.704 | 0.07088 | 67.3 | 120
SPRING | SUNDAY | 24 | Between 0 and 65.7 | 1.0915 | -0.00473 | 0 | 65.7
SPRING | SUNDAY | 24 | Above 65.7 | -2.7739 | 0.0541 | 65.7 | 120
SPRING | WEEKDAY | 1 | Between 0 and 39.13 | 1.2386 | -0.01382 | 0 | 39.13
SPRING | WEEKDAY | 1 | Between 39.13 and 53.56 | 0.80852 | -0.00283 | 39.13 | 53.56
SPRING | WEEKDAY | 1 | Above 53.56 | 0.53698 | 0.00224 | 53.56 | 120
SPRING | WEEKDAY | 2 | Between 0 and 39.7 | 1.1991 | -0.01229 | 0 | 39.7
SPRING | WEEKDAY | 2 | Between 39.7 and 66.26 | 0.762 | -0.00128 | 39.7 | 66.26
SPRING | WEEKDAY | 2 | Above 66.26 | -1.1106 | 0.02698 | 66.26 | 120
SPRING | WEEKDAY | 3 | Between 0 and 42.95 | 1.0675 | -0.00853 | 0 | 42.95
SPRING | WEEKDAY | 3 | Between 42.95 and 61.31 | 0.83043 | -0.00301 | 42.95 | 61.31
SPRING | WEEKDAY | 3 | Above 61.31 | -0.6392 | 0.02096 | 61.31 | 120
SPRING | WEEKDAY | 4 | Between 0 and 39.84 | 1.1267 | -0.01057 | 0 | 39.84
SPRING | WEEKDAY | 4 | Between 39.84 and 61.48 | 0.79927 | -0.00235 | 39.84 | 61.48
SPRING | WEEKDAY | 4 | Above 61.48 | -0.72348 | 0.02242 | 61.48 | 120
SPRING | WEEKDAY | 5 | Between 0 and 39.48 | 1.1978 | -0.01182 | 0 | 39.48
SPRING | WEEKDAY | 5 | Between 39.48 and 64.26 | 0.78728 | -0.00142 | 39.48 | 64.26
SPRING | WEEKDAY | 5 | Above 64.26 | -1.4799 | 0.03386 | 64.26 | 120
SPRING | WEEKDAY | 6 | Between 0 and 40.03 | 1.4728 | -0.01399 | 0 | 40.03
SPRING | WEEKDAY | 6 | Between 40.03 and 63.8 | 0.98355 | -0.00177 | 40.03 | 63.8
SPRING | WEEKDAY | 6 | Above 63.8 | -1.3485 | 0.03478 | 63.8 | 120
SPRING | WEEKDAY | 7 | Between 0 and 40.67 | 1.6237 | -0.01558 | 0 | 40.67
SPRING | WEEKDAY | 7 | Between 40.67 and 63.97 | 0.98551 | 0.00011 | 40.67 | 63.97
SPRING | WEEKDAY | 7 | Above 63.97 | -1.0077 | 0.03127 | 63.97 | 120
SPRING | WEEKDAY | 8 | Between 0 and 40.26 | 1.4902 | -0.01025 | 0 | 40.26
SPRING | WEEKDAY | 8 | Between 40.26 and 65.97 | 1.1065 | -0.00072 | 40.26 | 65.97
SPRING | WEEKDAY | 8 | Above 65.97 | -1.6318 | 0.04079 | 65.97 | 120
SPRING | WEEKDAY | 9 | Between 0 and 41.89 | 1.5417 | -0.01362 | 0 | 41.89
SPRING | WEEKDAY | 9 | Between 41.89 and 67.8 | 0.86145 | 0.00262 | 41.89 | 67.8
SPRING | WEEKDAY | 9 | Above 67.8 | -0.65666 | 0.02501 | 67.8 | 120
SPRING | WEEKDAY | 10 | Between 0 and 45.98 | 1.3746 | -0.01002 | 0 | 45.98
SPRING | WEEKDAY | 10 | Between 45.98 and 71.18 | 0.9768 | -0.00137 | 45.98 | 71.18
SPRING | WEEKDAY | 10 | Above 71.18 | -3.4015 | 0.06014 | 71.18 | 120
SPRING | WEEKDAY | 11 | Between 0 and 51.33 | 1.3364 | -0.00937 | 0 | 51.33
SPRING | WEEKDAY | 11 | Between 51.33 and 74.79 | 0.67375 | 0.00354 | 51.33 | 74.79
SPRING | WEEKDAY | 11 | Above 74.79 | -6.5828 | 0.10057 | 74.79 | 120
SPRING | WEEKDAY | 12 | Between 0 and 55.33 | 1.1911 | -0.00562 | 0 | 55.33
SPRING | WEEKDAY | 12 | Between 55.33 and 71.26 | 0.77167 | 0.00196 | 55.33 | 71.26
SPRING | WEEKDAY | 12 | Above 71.26 | -0.90156 | 0.02544 | 71.26 | 120
SPRING | WEEKDAY | 13 | Between 0 and 50.54 | 1.3058 | -0.00891 | 0 | 50.54
SPRING | WEEKDAY | 13 | Between 50.54 and 73.08 | 0.79129 | 0.00127 | 50.54 | 73.08
SPRING | WEEKDAY | 13 | Above 73.08 | -1.4852 | 0.03242 | 73.08 | 120
SPRING | WEEKDAY | 14 | Between 0 and 70.48 | 1.1171 | -0.00394 | 0 | 70.48
SPRING | WEEKDAY | 14 | Above 70.48 | -0.8562 | 0.02406 | 70.48 | 120
SPRING | WEEKDAY | 15 | Between 0 and 75.9 | 0.91223 | 0.00023 | 0 | 75.9
SPRING | WEEKDAY | 15 | Above 75.9 | -2.1079 | 0.04002 | 75.9 | 120
SPRING | WEEKDAY | 16 | Between 0 and 72.74 | 1.1796 | -0.00261 | 0 | 72.74
SPRING | WEEKDAY | 16 | Above 72.74 | -0.77047 | 0.0242 | 72.74 | 120
SPRING | WEEKDAY | 17 | Between 0 and 51.11 | 1.4475 | -0.00535 | 0 | 51.11
SPRING | WEEKDAY | 17 | Between 51.11 and 56.62 | 2.3257 | -0.02253 | 51.11 | 56.62
SPRING | WEEKDAY | 17 | Above 56.62 | 0.75325 | 0.00524 | 56.62 | 120
SPRING | WEEKDAY | 18 | Between 0 and 55.16 | 1.6956 | -0.0088 | 0 | 55.16
SPRING | WEEKDAY | 18 | Between 55.16 and 70.11 | 1.3222 | -0.00203 | 55.16 | 70.11
SPRING | WEEKDAY | 18 | Above 70.11 | 0.56421 | 0.00878 | 70.11 | 120
SPRING | WEEKDAY | 19 | Between 0 and 45.75 | 2.0829 | -0.0147 | 0 | 45.75
SPRING | WEEKDAY | 19 | Between 45.75 and 56.97 | 1.7072 | -0.00649 | 45.75 | 56.97
SPRING | WEEKDAY | 19 | Above 56.97 | 1.3181 | 0.00034 | 56.97 | 120
SPRING | WEEKDAY | 20 | Between 0 and 55.54 | 1.898 | -0.0086 | 0 | 55.54
SPRING | WEEKDAY | 20 | Between 55.54 and 69.31 | 1.5503 | -0.00234 | 55.54 | 69.31
SPRING | WEEKDAY | 20 | Above 69.31 | 1.2703 | 0.0017 | 69.31 | 120
SPRING | WEEKDAY | 21 | Between 0 and 48.13 | 1.5803 | -0.00384 | 0 | 48.13
SPRING | WEEKDAY | 21 | Above 48.13 | 1.3261 | 0.00144 | 48.13 | 120
SPRING | WEEKDAY | 22 | Between 0 and 55.87 | 1.4789 | -0.00227 | 0 | 55.87
SPRING | WEEKDAY | 22 | Above 55.87 | 0.97721 | 0.00671 | 55.87 | 120
SPRING | WEEKDAY | 23 | Between 0 and 50.93 | 1.2419 | -0.00179 | 0 | 50.93
SPRING | WEEKDAY | 23 | Between 50.93 and 53.54 | 2.6563 | -0.02956 | 50.93 | 53.54
SPRING | WEEKDAY | 23 | Above 53.54 | 0.66673 | 0.0076 | 53.54 | 120
SPRING | WEEKDAY | 24 | Between 0 and 56.02 | 1.0629 | -0.00354 | 0 | 56.02
SPRING | WEEKDAY | 24 | Above 56.02 | 0.54474 | 0.00571 | 56.02 | 120
SUMMER | SATURDAY | 1 | All Temperatures | 0.94368 | -0.00043 | 0 | 120
SUMMER | SATURDAY | 2 | All Temperatures | 0.86597 | 0.00077 | 0 | 120
SUMMER | SATURDAY | 3 | All Temperatures | 0.73097 | 0.00252 | 0 | 120
SUMMER | SATURDAY | 4 | All Temperatures | 0.62436 | 0.00458 | 0 | 120
SUMMER | SATURDAY | 5 | All Temperatures | 0.77204 | 0.00333 | 0 | 120
SUMMER | SATURDAY | 6 | All Temperatures | 0.41317 | 0.01081 | 0 | 120
SUMMER | SATURDAY | 7 | All Temperatures | 0.27511 | 0.01443 | 0 | 120
SUMMER | SATURDAY | 8 | All Temperatures | 0.48474 | 0.01205 | 0 | 120
SUMMER | SATURDAY | 9 | All Temperatures | 1.2242 | 0.00162 | 0 | 120
SUMMER | SATURDAY | 10 | All Temperatures | 1.114 | 0.00282 | 0 | 120
SUMMER | SATURDAY | 11 | All Temperatures | 0.93542 | 0.00481 | 0 | 120
SUMMER | SATURDAY | 12 | All Temperatures | 0.79186 | 0.00679 | 0 | 120
SUMMER | SATURDAY | 13 | All Temperatures | 0.9513 | 0.00393 | 0 | 120
SUMMER | SATURDAY | 14 | All Temperatures | 1.0399 | 0.00323 | 0 | 120
SUMMER | SATURDAY | 15 | All Temperatures | 1.1752 | 0.00238 | 0 | 120
SUMMER | SATURDAY | 16 | All Temperatures | 1.1643 | 0.0036 | 0 | 120
SUMMER | SATURDAY | 17 | All Temperatures | 1.5729 | -0.00014 | 0 | 120
SUMMER | SATURDAY | 18 | All Temperatures | 1.7481 | -0.00069 | 0 | 120
SUMMER | SATURDAY | 19 | All Temperatures | 1.2482 | 0.00579 | 0 | 120
SUMMER | SATURDAY | 20 | All Temperatures | 1.0178 | 0.00767 | 0 | 120
SUMMER | SATURDAY | 21 | All Temperatures | 1.1883 | 0.00489 | 0 | 120
SUMMER | SATURDAY | 22 | All Temperatures | 0.66588 | 0.01106 | 0 | 120
SUMMER | SATURDAY | 23 | All Temperatures | 0.6869 | 0.00775 | 0 | 120
SUMMER | SATURDAY | 24 | All Temperatures | 0.74315 | 0.00356 | 0 | 120
SUMMER | SUNDAY | 1 | All Temperatures | 0.39086 | 0.00738 | 0 | 120
SUMMER | SUNDAY | 2 | All Temperatures | 0.44155 | 0.00679 | 0 | 120
SUMMER | SUNDAY | 3 | All Temperatures | 0.64959 | 0.00342 | 0 | 120
SUMMER | SUNDAY | 4 | All Temperatures | 0.57306 | 0.00502 | 0 | 120
SUMMER | SUNDAY | 5 | All Temperatures | 0.59252 | 0.00583 | 0 | 120
SUMMER | SUNDAY | 6 | All Temperatures | 0.53942 | 0.00847 | 0 | 120
SUMMER | SUNDAY | 7 | All Temperatures | 0.7391 | 0.00687 | 0 | 120
SUMMER | SUNDAY | 8 | All Temperatures | 0.77735 | 0.0073 | 0 | 120
SUMMER | SUNDAY | 9 | Between 0 and 73.75 | 1.6586 | -0.00563 | 0 | 73.75
SUMMER | SUNDAY | 9 | Above 73.75 | -4.1901 | 0.07367 | 73.75 | 120
SUMMER | SUNDAY | 10 | Between 0 and 76.95 | 1.8434 | -0.00882 | 0 | 76.95
SUMMER | SUNDAY | 10 | Above 76.95 | -15.609 | 0.21798 | 76.95 | 120
SUMMER | SUNDAY | 11 | Between 0 and 78.98 | 1.9925 | -0.01096 | 0 | 78.98
SUMMER | SUNDAY | 11 | Above 78.98 | -7.9634 | 0.11509 | 78.98 | 120
SUMMER | SUNDAY | 12 | Between 0 and 80.77 | 2.1953 | -0.01376 | 0 | 80.77
SUMMER | SUNDAY | 12 | Above 80.77 | -8.0286 | 0.11282 | 80.77 | 120
SUMMER | SUNDAY | 13 | All Temperatures | -1.1498 | 0.03024 | 0 | 120
SUMMER | SUNDAY | 14 | All Temperatures | -0.18351 | 0.01808 | 0 | 120
SUMMER | SUNDAY | 15 | All Temperatures | -0.40828 | 0.02154 | 0 | 120
SUMMER | SUNDAY | 16 | All Temperatures | -0.02551 | 0.01789 | 0 | 120
SUMMER | SUNDAY | 17 | All Temperatures | 0.18766 | 0.01718 | 0 | 120
SUMMER | SUNDAY | 18 | All Temperatures | 0.6191 | 0.01365 | 0 | 120
SUMMER | SUNDAY | 19 | All Temperatures | -0.00625 | 0.02201 | 0 | 120
SUMMER | SUNDAY | 20 | All Temperatures | -0.06534 | 0.02174 | 0 | 120
SUMMER | SUNDAY | 21 | All Temperatures | 0.0657 | 0.01954 | 0 | 120
SUMMER | SUNDAY | 22 | All Temperatures | 0.0229 | 0.0194 | 0 | 120
SUMMER | SUNDAY | 23 | All Temperatures | 1.0122 | 0.00324 | 0 | 120
SUMMER | SUNDAY | 24 | All Temperatures | 0.42454 | 0.00818 | 0 | 120
SUMMER | WEEKDAY | 1 | All Temperatures | 0.52401 | 0.00538 | 0 | 120
SUMMER | WEEKDAY | 2 | All Temperatures | 0.64582 | 0.00372 | 0 | 120
SUMMER | WEEKDAY | 3 | All Temperatures | 0.76787 | 0.00169 | 0 | 120
SUMMER | WEEKDAY | 4 | All Temperatures | 0.77676 | 0.00199 | 0 | 120
SUMMER | WEEKDAY | 5 | All Temperatures | 0.92857 | 0.00084 | 0 | 120
SUMMER | WEEKDAY | 6 | All Temperatures | 0.95833 | 0.00233 | 0 | 120
SUMMER | WEEKDAY | 7 | All Temperatures | 1.1911 | 0.00017 | 0 | 120
SUMMER | WEEKDAY | 8 | All Temperatures | 0.97037 | 0.00318 | 0 | 120
SUMMER | WEEKDAY | 9 | All Temperatures | 0.76425 | 0.00608 | 0 | 120
SUMMER | WEEKDAY | 10 | All Temperatures | 0.57081 | 0.00789 | 0 | 120
SUMMER | WEEKDAY | 11 | All Temperatures | 0.77171 | 0.00448 | 0 | 120
SUMMER | WEEKDAY | 12 | All Temperatures | 0.71884 | 0.0049 | 0 | 120
SUMMER | WEEKDAY | 13 | Between 0 and 86.13 | 1.0504 | 0.00038 | 0 | 86.13
SUMMER | WEEKDAY | 13 | Above 86.13 | -0.2769 | 0.01579 | 86.13 | 120
SUMMER | WEEKDAY | 14 | Between 0 and 87.43 | 1.2066 | -0.00125 | 0 | 87.43
SUMMER | WEEKDAY | 14 | Above 87.43 | 0.14616 | 0.01088 | 87.43 | 120
SUMMER | WEEKDAY | 15 | All Temperatures | 1.1287 | 0.00076 | 0 | 120
SUMMER | WEEKDAY | 16 | All Temperatures | 1.2425 | 0.00041 | 0 | 120
SUMMER | WEEKDAY | 17 | All Temperatures | 1.4872 | -0.0008 | 0 | 120
SUMMER | WEEKDAY | 18 | All Temperatures | 1.6489 | -0.001 | 0 | 120
SUMMER | WEEKDAY | 19 | All Temperatures | 1.3178 | 0.00343 | 0 | 120
SUMMER | WEEKDAY | 20 | All Temperatures | 1.3616 | 0.00194 | 0 | 120
SUMMER | WEEKDAY | 21 | All Temperatures | 1.028 | 0.00521 | 0 | 120
SUMMER | WEEKDAY | 22 | All Temperatures | 0.64788 | 0.00915 | 0 | 120
SUMMER | WEEKDAY | 23 | All Temperatures | 0.51831 | 0.00831 | 0 | 120
SUMMER | WEEKDAY | 24 | All Temperatures | 0.82044 | 0.0023 | 0 | 120
WINTER | SATURDAY | 1 | Between 0 and 31.64 | 1.2913 | -0.01082 | 0 | 31.64
WINTER | SATURDAY | 1 | Above 31.64 | 0.92457 | 0.00077 | 31.64 | 120
WINTER | SATURDAY | 2 | Between 0 and 31.64 | 1.2517 | -0.01117 | 0 | 31.64
WINTER | SATURDAY | 2 | Above 31.64 | 0.88156 | 0.00053 | 31.64 | 120
WINTER | SATURDAY | 3 | All Temperatures | 0.98119 | -0.00306 | 0 | 120
WINTER | SATURDAY | 4 | All Temperatures | 0.98237 | -0.00276 | 0 | 120
WINTER | SATURDAY | 5 | All Temperatures | 1.0496 | -0.00293 | 0 | 120
WINTER | SATURDAY | 6 | All Temperatures | 1.1976 | -0.00323 | 0 | 120
WINTER | SATURDAY | 7 | Between 0 and 30.85 | 1.3697 | -0.00817 | 0 | 30.85
WINTER | SATURDAY | 7 | Above 30.85 | 1.0001 | 0.00381 | 30.85 | 120
WINTER | SATURDAY | 8 | Between 0 and 30.85 | 1.54 | -0.00954 | 0 | 30.85
WINTER | SATURDAY | 8 | Above 30.85 | 1.0673 | 0.00578 | 30.85 | 120
WINTER | SATURDAY | 9 | All Temperatures | 1.5634 | -0.00274 | 0 | 120
WINTER | SATURDAY | 10 | All Temperatures | 1.7473 | -0.00711 | 0 | 120
WINTER | SATURDAY | 11 | All Temperatures | 1.6618 | -0.00634 | 0 | 120
WINTER | SATURDAY | 12 | All Temperatures | 1.6596 | -0.00876 | 0 | 120
WINTER | SATURDAY | 13 | All Temperatures | 1.5466 | -0.00609 | 0 | 120
WINTER | SATURDAY | 14 | All Temperatures | 1.5146 | -0.00662 | 0 | 120
WINTER | SATURDAY | 15 | All Temperatures | 1.6788 | -0.01056 | 0 | 120
WINTER | SATURDAY | 16 | All Temperatures | 1.6344 | -0.00777 | 0 | 120
WINTER | SATURDAY | 17 | All Temperatures | 1.8025 | -0.01033 | 0 | 120
WINTER | SATURDAY | 18 | All Temperatures | 2.1022 | -0.01334 | 0 | 120
WINTER | SATURDAY | 19 | All Temperatures | 2.0715 | -0.01163 | 0 | 120
WINTER | SATURDAY | 20 | All Temperatures | 1.9394 | -0.01134 | 0 | 120
WINTER | SATURDAY | 21 | All Temperatures | 1.763 | -0.00889 | 0 | 120
WINTER | SATURDAY | 22 | All Temperatures | 1.6768 | -0.01092 | 0 | 120
WINTER | SATURDAY | 23 | All Temperatures | 1.5906 | -0.00927 | 0 | 120
WINTER | SATURDAY | 24 | All Temperatures | 1.3506 | -0.00818 | 0 | 120
WINTER | SUNDAY | 1 | All Temperatures | 1.2264 | -0.008 | 0 | 120
WINTER | SUNDAY | 2 | All Temperatures | 1.1798 | -0.00881 | 0 | 120
WINTER | SUNDAY | 3 | All Temperatures | 1.1326 | -0.00862 | 0 | 120
WINTER | SUNDAY | 4 | All Temperatures | 1.1993 | -0.01112 | 0 | 120
WINTER | SUNDAY | 5 | All Temperatures | 1.2414 | -0.01161 | 0 | 120
WINTER | SUNDAY | 6 | All Temperatures | 1.3261 | -0.01238 | 0 | 120
WINTER | SUNDAY | 7 | Between 0 and 28.98 | 1.4942 | -0.01779 | 0 | 28.98
WINTER | SUNDAY | 7 | Above 28.98 | 1.1531 | -0.00602 | 28.98 | 120
WINTER | SUNDAY | 8 | All Temperatures | 1.6344 | -0.01541 | 0 | 120
WINTER | SUNDAY | 9 | Between 0 and 29.05 | 1.9431 | -0.01835 | 0 | 29.05
WINTER | SUNDAY | 9 | Above 29.05 | 1.6198 | -0.00722 | 29.05 | 120
WINTER | SUNDAY | 10 | All Temperatures | 1.9848 | -0.01154 | 0 | 120
WINTER | SUNDAY | 11 | All Temperatures | 1.8435 | -0.01161 | 0 | 120
WINTER | SUNDAY | 12 | All Temperatures | 1.8932 | -0.01137 | 0 | 120
WINTER | SUNDAY | 13 | All Temperatures | 1.9032 | -0.01061 | 0 | 120
WINTER | SUNDAY | 14 | Between 0 and 37.72 | 2.0043 | -0.01565 | 0 | 37.72
WINTER | SUNDAY | 14 | Above 37.72 | 1.4468 | -0.00087 | 37.72 | 120
WINTER | SUNDAY | 15 | All Temperatures | 2.0786 | -0.01599 | 0 | 120
WINTER | SUNDAY | 16 | All Temperatures | 1.6783 | -0.00486 | 0 | 120
WINTER | SUNDAY | 17 | All Temperatures | 2.1202 | -0.01473 | 0 | 120
WINTER | SUNDAY | 18 | All Temperatures | 2.1604 | -0.01402 | 0 | 120
WINTER | SUNDAY | 19 | All Temperatures | 2.2186 | -0.01359 | 0 | 120
WINTER | SUNDAY | 20 | All Temperatures | 2.477 | -0.02154 | 0 | 120
WINTER | SUNDAY | 21 | All Temperatures | 2.3083 | -0.02033 | 0 | 120
WINTER | SUNDAY | 22 | All Temperatures | 1.8881 | -0.01228 | 0 | 120
WINTER | SUNDAY | 23 | All Temperatures | 1.8556 | -0.01832 | 0 | 120
WINTER | SUNDAY | 24 | All Temperatures | 1.4629 | -0.01321 | 0 | 120
WINTER | WEEKDAY | 1 | Between 0 and 33.62 | 1.1985 | -0.00984 | 0 | 33.62
WINTER | WEEKDAY | 1 | Above 33.62 | 0.92585 | -0.00173 | 33.62 | 120
WINTER | WEEKDAY | 2 | Between 0 and 35.43 | 1.1426 | -0.00846 | 0 | 35.43
WINTER | WEEKDAY | 2 | Above 35.43 | 0.87444 | -0.00089 | 35.43 | 120
WINTER | WEEKDAY | 3 | Between 0 and 34.66 | 1.1014 | -0.00797 | 0 | 34.66
WINTER | WEEKDAY | 3 | Above 34.66 | 0.85186 | -0.00077 | 34.66 | 120
WINTER | WEEKDAY | 4 | Between 0 and 33.97 | 1.1112 | -0.00811 | 0 | 33.97
WINTER | WEEKDAY | 4 | Above 33.97 | 0.86697 | -0.00092 | 33.97 | 120
WINTER | WEEKDAY | 5 | Between 0 and 35.33 | 1.1493 | -0.00755 | 0 | 35.33
WINTER | WEEKDAY | 5 | Above 35.33 | 0.89105 | -0.00024 | 35.33 | 120
WINTER | WEEKDAY | 6 | Between 0 and 34.74 | 1.3071 | -0.00677 | 0 | 34.74
WINTER | WEEKDAY | 6 | Above 34.74 | 1.0869 | -0.00043 | 34.74 | 120
WINTER | WEEKDAY | 7 | Between 0 and 33.51 | 1.4189 | -0.00733 | 0 | 33.51
WINTER | WEEKDAY | 7 | Above 33.51 | 1.2263 | -0.00158 | 33.51 | 120
WINTER | WEEKDAY | 8 | Between 0 and 32.13 | 1.5156 | -0.00698 | 0 | 32.13
WINTER | WEEKDAY | 8 | Between 32.13 and 33.57 | 3.2822 | -0.06196 | 32.13 | 33.57
WINTER | WEEKDAY | 8 | Above 33.57 | 1.0549 | 0.00438 | 33.57 | 120
WINTER | WEEKDAY | 9 | Between 0 and 33.49 | 1.458 | -0.00646 | 0 | 33.49
WINTER | WEEKDAY | 9 | Between 33.49 and 34.2 | 3.9056 | -0.07954 | 33.49 | 34.2
WINTER | WEEKDAY | 9 | Above 34.2 | 1.1018 | 0.00245 | 34.2 | 120
WINTER | WEEKDAY | 10 | Between 0 and 37.16 | 1.5259 | -0.0111 | 0 | 37.16
WINTER | WEEKDAY | 10 | Above 37.16 | 1.106 | 0.0002 | 37.16 | 120
WINTER | WEEKDAY | 11 | Between 0 and 37.18 | 1.4653 | -0.00965 | 0 | 37.18
WINTER | WEEKDAY | 11 | Above 37.18 | 1.1552 | -0.00131 | 37.18 | 120
WINTER | WEEKDAY | 12 | Between 0 and 32.98 | 1.3814 | -0.00674 | 0 | 32.98
WINTER | WEEKDAY | 12 | Between 32.98 and 34.9 | 2.6067 | -0.04389 | 32.98 | 34.9
WINTER | WEEKDAY | 12 | Above 34.9 | 1.1988 | -0.00355 | 34.9 | 120
WINTER | WEEKDAY | 13 | Between 0 and 33.98 | 1.3832 | -0.00786 | 0 | 33.98
WINTER | WEEKDAY | 13 | Between 33.98 and 35.9 | 2.2338 | -0.03289 | 33.98 | 35.9
WINTER | WEEKDAY | 13 | Above 35.9 | 1.1295 | -0.00213 | 35.9 | 120
WINTER | WEEKDAY | 14 | Between 0 and 34.8 | 1.3481 | -0.00722 | 0 | 34.8
WINTER | WEEKDAY | 14 | Between 34.8 and 36.82 | 2.3164 | -0.03504 | 34.8 | 36.82
WINTER | WEEKDAY | 14 | Above 36.82 | 1.0811 | -0.00149 | 36.82 | 120
WINTER | WEEKDAY | 15 | Between 0 and 55.77 | 1.3897 | -0.00689 | 0 | 55.77
WINTER | WEEKDAY | 15 | Above 55.77 | 0.11367 | 0.01599 | 55.77 | 120
WINTER | WEEKDAY | 16 | Between 0 and 55.75 | 1.5297 | -0.0078 | 0 | 55.75
WINTER | WEEKDAY | 16 | Above 55.75 | 0.18209 | 0.01637 | 55.75 | 120
WINTER | WEEKDAY | 17 | Between 0 and 35.85 | 1.7862 | -0.01182 | 0 | 35.85
WINTER | WEEKDAY | 17 | Above 35.85 | 1.5151 | -0.00426 | 35.85 | 120
WINTER | WEEKDAY | 18 | Between 0 and 46.84 | 1.8588 | -0.00434 | 0 | 46.84
WINTER | WEEKDAY | 18 | Between 46.84 and 53.13 | 2.5698 | -0.01952 | 46.84 | 53.13
WINTER | WEEKDAY | 18 | Above 53.13 | 0.71335 | 0.01542 | 53.13 | 120
WINTER | WEEKDAY | 19 | Between 0 and 38.43 | 2.1507 | -0.00793 | 0 | 38.43
WINTER | WEEKDAY | 19 | Above 38.43 | 1.9609 | -0.00299 | 38.43 | 120
WINTER | WEEKDAY | 20 | Between 0 and 40.38 | 2.0115 | -0.00741 | 0 | 40.38
WINTER | WEEKDAY | 20 | Above 40.38 | 1.7906 | -0.00194 | 40.38 | 120
WINTER | WEEKDAY | 21 | Between 0 and 45.18 | 1.8298 | -0.00639 | 0 | 45.18
WINTER | WEEKDAY | 21 | Above 45.18 | 1.4327 | 0.0024 | 45.18 | 120
WINTER | WEEKDAY | 22 | Between 0 and 39.15 | 1.7878 | -0.00755 | 0 | 39.15
WINTER | WEEKDAY | 22 | Above 39.15 | 1.4899 | 6e-05 | 39.15 | 120
WINTER | WEEKDAY | 23 | Between 0 and 39.11 | 1.4672 | -0.00589 | 0 | 39.11
WINTER | WEEKDAY | 23 | Above 39.11 | 1.2078 | 0.00074 | 39.11 | 120
WINTER | WEEKDAY | 24 | Between 0 and 40.82 | 1.3057 | -0.00869 | 0 | 40.82
WINTER | WEEKDAY | 24 | Above 40.82 | 0.87338 | 0.0019 | 40.82 | 120

## OLM_OLS
DEEMED LOAD - PHOTO CELL CONTROLLED LIGHTING
Hour | January | February | March | April | May | June | July | August | September | October | November | December
1 | 100% | 100% | 100% | 100% | 100% | 100% | 100% | 100% | 100% | 100% | 100% | 100%
2 | 100% | 100% | 100% | 100% | 100% | 100% | 100% | 100% | 100% | 100% | 100% | 100%
3 | 100% | 100% | 100% | 100% | 100% | 100% | 100% | 100% | 100% | 100% | 100% | 100%
4 | 100% | 100% | 100% | 100% | 100% | 100% | 100% | 100% | 100% | 100% | 100% | 100%
5 | 100% | 100% | 100% | 100% | 68.33% | 43.33% | 66.67% | 100% | 100% | 100% | 100% | 100%
6 | 100% | 100% | 100% | 31.67% | 0% | 0% | 0% | 15% | 65% | 100% | 100% | 100%
7 | 100% | 90% | 15% | 0% | 0% | 0% | 0% | 0% | 0% | 16.67% | 76.67% | 100%
8 | 35% | 0% | 0% | 0% | 0% | 0% | 0% | 0% | 0% | 0% | 0% | 26.67%
9 | bar: January to December
10 | bar: January to December
11 | bar: January to December
12 | bar: January to December
13 | bar: January to December
14 | bar: January to December
15 | bar: January to December
16 | bar: January to December
17 | 8.33% | 0% | 0% | 0% | 0% | 0% | 0% | 0% | 0% | 0% | 33.33% | 48.33%
18 | 100% | 48.33% | 0% | 0% | 0% | 0% | 0% | 0% | 0% | 71.67% | 100% | 100%
19 | 100% | 100% | 91.67% | 36.67% | 0% | 0% | 0% | 6.67% | 88.33% | 100% | 100% | 100%
20 | 100% | 100% | 100% | 100% | 85% | 48.33% | 53.33% | 100% | 100% | 100% | 100% | 100%
21 | 100% | 100% | 100% | 100% | 100% | 100% | 100% | 100% | 100% | 100% | 100% | 100%
22 | 100% | 100% | 100% | 100% | 100% | 100% | 100% | 100% | 100% | 100% | 100% | 100%
23 | 100% | 100% | 100% | 100% | 100% | 100% | 100% | 100% | 100% | 100% | 100% | 100%
24 | 100% | 100% | 100% | 100% | 100% | 100% | 100% | 100% | 100% | 100% | 100% | 100%
Hours On per Day | 14.4333 | 13.3833 | 12.0667 | 10.6834 | 9.5333 | 8.9166 | 9.2 | 10.2167 | 11.5333 | 12.8834 | 14.1 | 14.75
Days per Month | 31 | 28 | 31 | 30 | 31 | 30 | 31 | 31 | 30 | 31 | 30 | 31
Hours On per Month | 447.4323 | 374.7324 | 374.0677 | 320.502 | 295.5323 | 267.498 | 285.2 | 316.7177 | 345.999 | 399.3854 | 423 | 457.25

## TL
DEEMED LOAD - TRAFFIC LIGHTING AND OTHER FLAT LOADS
Hour | January | February | March | April | May | June | July | August | September | October | November | December
1 | 100% | 100% | 100% | 100% | 100% | 100% | 100% | 100% | 100% | 100% | 100% | 100%
2 | 100% | 100% | 100% | 100% | 100% | 100% | 100% | 100% | 100% | 100% | 100% | 100%
3 | 100% | 100% | 100% | 100% | 100% | 100% | 100% | 100% | 100% | 100% | 100% | 100%
4 | 100% | 100% | 100% | 100% | 100% | 100% | 100% | 100% | 100% | 100% | 100% | 100%
5 | 100% | 100% | 100% | 100% | 100% | 100% | 100% | 100% | 100% | 100% | 100% | 100%
6 | 100% | 100% | 100% | 100% | 100% | 100% | 100% | 100% | 100% | 100% | 100% | 100%
7 | 100% | 100% | 100% | 100% | 100% | 100% | 100% | 100% | 100% | 100% | 100% | 100%
8 | 100% | 100% | 100% | 100% | 100% | 100% | 100% | 100% | 100% | 100% | 100% | 100%
9 | 100% | 100% | 100% | 100% | 100% | 100% | 100% | 100% | 100% | 100% | 100% | 100%
10 | 100% | 100% | 100% | 100% | 100% | 100% | 100% | 100% | 100% | 100% | 100% | 100%
11 | 100% | 100% | 100% | 100% | 100% | 100% | 100% | 100% | 100% | 100% | 100% | 100%
12 | 100% | 100% | 100% | 100% | 100% | 100% | 100% | 100% | 100% | 100% | 100% | 100%
13 | 100% | 100% | 100% | 100% | 100% | 100% | 100% | 100% | 100% | 100% | 100% | 100%
14 | 100% | 100% | 100% | 100% | 100% | 100% | 100% | 100% | 100% | 100% | 100% | 100%
15 | 100% | 100% | 100% | 100% | 100% | 100% | 100% | 100% | 100% | 100% | 100% | 100%
16 | 100% | 100% | 100% | 100% | 100% | 100% | 100% | 100% | 100% | 100% | 100% | 100%
17 | 100% | 100% | 100% | 100% | 100% | 100% | 100% | 100% | 100% | 100% | 100% | 100%
18 | 100% | 100% | 100% | 100% | 100% | 100% | 100% | 100% | 100% | 100% | 100% | 100%
19 | 100% | 100% | 100% | 100% | 100% | 100% | 100% | 100% | 100% | 100% | 100% | 100%
20 | 100% | 100% | 100% | 100% | 100% | 100% | 100% | 100% | 100% | 100% | 100% | 100%
21 | 100% | 100% | 100% | 100% | 100% | 100% | 100% | 100% | 100% | 100% | 100% | 100%
22 | 100% | 100% | 100% | 100% | 100% | 100% | 100% | 100% | 100% | 100% | 100% | 100%
23 | 100% | 100% | 100% | 100% | 100% | 100% | 100% | 100% | 100% | 100% | 100% | 100%
24 | 100% | 100% | 100% | 100% | 100% | 100% | 100% | 100% | 100% | 100% | 100% | 100%

## RTNH
Profile:RTNH |  | Weather Response Function
(3) Compute the profile
(1) For each hour of each |  |  | (2) Select the | kW index value, y, as
day to be profiled, |  |  | temperature, x, for | y = mx + b where |  | Machine Readable
identify the: |  |  | the hour within the | b | m | Temperature Ranges
Season | DayType | Hour | Temperature Range | Constant | Coefficient | Low-End | High-End
SUMMER | WEEKDAY | 1 | Below 58.01 | 2.46 | -0.02374 | 0 | 58.0089
SUMMER | WEEKDAY | 1 | Between 58.01 and 74.14 | -1.5635 | 0.04562 | 58.0089 | 74.1376
SUMMER | WEEKDAY | 1 | Above 74.14 | -3.5089 | 0.07186 | 74.1376 | 120
SUMMER | WEEKDAY | 2 | Below 67.87 | -0.065 | 0.01984 | 0 | 67.8746
SUMMER | WEEKDAY | 2 | Above 67.87 | -2.797 | 0.06009 | 67.8746 | 120
SUMMER | WEEKDAY | 3 | Below 58.99 | 1.3493 | -0.0052 | 0 | 58.9922
SUMMER | WEEKDAY | 3 | Between 58.99 and 69.51 | -0.55206 | 0.02703 | 58.9922 | 69.5139
SUMMER | WEEKDAY | 3 | Above 69.51 | -2.3073 | 0.05228 | 69.5139 | 120
SUMMER | WEEKDAY | 4 | Below 58.98 | 0.85993 | 0.0022 | 0 | 58.9822
SUMMER | WEEKDAY | 4 | Between 58.98 and 71.24 | -0.60165 | 0.02698 | 58.9822 | 71.2386
SUMMER | WEEKDAY | 4 | Above 71.24 | -2.2437 | 0.05003 | 71.2386 | 120
SUMMER | WEEKDAY | 5 | Below 57.03 | 1.5913 | -0.01072 | 0 | 57.0266
SUMMER | WEEKDAY | 5 | Between 57.03 and 67.25 | -0.098359 | 0.01891 | 57.0266 | 67.2486
SUMMER | WEEKDAY | 5 | Above 67.25 | -1.7009 | 0.04274 | 67.2486 | 120
SUMMER | WEEKDAY | 6 | Below 56.99 | 2.7431 | -0.02785 | 0 | 56.9889
SUMMER | WEEKDAY | 6 | Above 56.99 | -0.20551 | 0.02389 | 56.9889 | 120
SUMMER | WEEKDAY | 7 | Below 68.01 | 1.3639 | 0.00328 | 0 | 68.01
SUMMER | WEEKDAY | 7 | Above 68.01 | -0.83823 | 0.03566 | 68.01 | 120
SUMMER | WEEKDAY | 8 | All Temperatures | 0.1974 | 0.02285 | 0 | 120
SUMMER | WEEKDAY | 9 | All Temperatures | -0.25862 | 0.02737 | 0 | 120
SUMMER | WEEKDAY | 10 | Below 67.38 | 0.94079 | 0.00439 | 0 | 67.3785
SUMMER | WEEKDAY | 10 | Between 67.38 and 80.11 | -1.2227 | 0.0365 | 67.3785 | 80.111
SUMMER | WEEKDAY | 10 | Above 80.11 | -5.7522 | 0.09304 | 80.111 | 120
SUMMER | WEEKDAY | 11 | Below 69.98 | 1.2548 | -0.00067 | 0 | 69.9822
SUMMER | WEEKDAY | 11 | Between 69.98 and 81.22 | -2.3472 | 0.0508 | 69.9822 | 81.2198
SUMMER | WEEKDAY | 11 | Above 81.22 | -5.6253 | 0.09116 | 81.2198 | 120
SUMMER | WEEKDAY | 12 | Below 74.02 | -0.12226 | 0.01984 | 0 | 74.0189
SUMMER | WEEKDAY | 12 | Above 74.02 | -3.1037 | 0.06012 | 74.0189 | 120
SUMMER | WEEKDAY | 13 | Below 77.02 | -0.13849 | 0.02107 | 0 | 77.0155
SUMMER | WEEKDAY | 13 | Above 77.02 | -4.8703 | 0.08251 | 77.0155 | 120
SUMMER | WEEKDAY | 14 | Below 78.35 | 0.02888 | 0.01998 | 0 | 78.3496
SUMMER | WEEKDAY | 14 | Above 78.35 | -5.8254 | 0.0947 | 78.3496 | 120
SUMMER | WEEKDAY | 15 | Below 79 | -0.54016 | 0.02831 | 0 | 78.9967
SUMMER | WEEKDAY | 15 | Above 79 | -4.7025 | 0.081 | 78.9967 | 120
SUMMER | WEEKDAY | 16 | Below 81 | -1.3383 | 0.04019 | 0 | 80.9978
SUMMER | WEEKDAY | 16 | Above 81 | -5.4708 | 0.09121 | 80.9978 | 120
SUMMER | WEEKDAY | 17 | Below 74.23 | 0.24165 | 0.01954 | 0 | 74.2253
SUMMER | WEEKDAY | 17 | Between 74.23 and 88.01 | -3.5891 | 0.07115 | 74.2253 | 88.01
SUMMER | WEEKDAY | 17 | Above 88.01 | -8.6391 | 0.12853 | 88.01 | 120
SUMMER | WEEKDAY | 18 | Below 73 | 0.99921 | 0.01298 | 0 | 73
SUMMER | WEEKDAY | 18 | Between 73 and 89.83 | -2.496 | 0.06086 | 73 | 89.8302
SUMMER | WEEKDAY | 18 | Above 89.83 | -10.7308 | 0.15253 | 89.8302 | 120
SUMMER | WEEKDAY | 19 | Below 81.02 | -0.9128 | 0.04079 | 0 | 81.0233
SUMMER | WEEKDAY | 19 | Above 81.02 | -4.5832 | 0.08609 | 81.0233 | 120
SUMMER | WEEKDAY | 20 | Below 78.99 | 0.50648 | 0.02213 | 0 | 78.9922
SUMMER | WEEKDAY | 20 | Above 78.99 | -6.6344 | 0.11253 | 78.9922 | 120
SUMMER | WEEKDAY | 21 | Below 78.75 | -0.28072 | 0.03457 | 0 | 78.7458
SUMMER | WEEKDAY | 21 | Above 78.75 | -7.2497 | 0.12307 | 78.7458 | 120
SUMMER | WEEKDAY | 22 | Below 74.02 | 0.37145 | 0.03609 | 0 | 74.0155
SUMMER | WEEKDAY | 22 | Above 74.02 | -4.0051 | 0.09522 | 74.0155 | 120
SUMMER | WEEKDAY | 23 | Below 71.99 | -0.30633 | 0.0359 | 0 | 71.9945
SUMMER | WEEKDAY | 23 | Above 71.99 | -2.9024 | 0.07196 | 71.9945 | 120
SUMMER | WEEKDAY | 24 | Below 70.05 | -0.66104 | 0.03612 | 0 | 70.0466
SUMMER | WEEKDAY | 24 | Above 70.05 | -2.8766 | 0.06775 | 70.0466 | 120
SUMMER | SATURDAY | 1 | All Temperatures | -1.2965 | 0.04331 | 0 | 120
SUMMER | SATURDAY | 2 | Below 74.62 | -0.63745 | 0.03044 | 0 | 74.6193
SUMMER | SATURDAY | 2 | Above 74.62 | -4.2983 | 0.0795 | 74.6193 | 120
SUMMER | SATURDAY | 3 | Below 75 | -0.55091 | 0.02728 | 0 | 74.9978
SUMMER | SATURDAY | 3 | Above 75 | -6.1472 | 0.1019 | 74.9978 | 120
SUMMER | SATURDAY | 4 | Below 70.09 | -0.06821 | 0.01848 | 0 | 70.0921
SUMMER | SATURDAY | 4 | Above 70.09 | -2.5025 | 0.05321 | 70.0921 | 120
SUMMER | SATURDAY | 5 | Below 70.01 | 0.22562 | 0.01392 | 0 | 70.01
SUMMER | SATURDAY | 5 | Above 70.01 | -2.1834 | 0.04833 | 70.01 | 120
SUMMER | SATURDAY | 6 | Below 72.89 | 0.17929 | 0.01553 | 0 | 72.8901
SUMMER | SATURDAY | 6 | Above 72.89 | -8.9903 | 0.14133 | 72.8901 | 120
SUMMER | SATURDAY | 7 | Below 72.98 | 0.43427 | 0.01201 | 0 | 72.9834
SUMMER | SATURDAY | 7 | Above 72.98 | -12.9779 | 0.19578 | 72.9834 | 120
SUMMER | SATURDAY | 8 | Below 71.01 | 2.2064 | -0.01116 | 0 | 71.01
SUMMER | SATURDAY | 8 | Above 71.01 | -4.5147 | 0.08349 | 71.01 | 120
SUMMER | SATURDAY | 9 | Below 77.78 | 1.2095 | 0.00887 | 0 | 77.7836
SUMMER | SATURDAY | 9 | Above 77.78 | -9.4741 | 0.14622 | 77.7836 | 120
SUMMER | SATURDAY | 10 | All Temperatures | -0.19516 | 0.02924 | 0 | 120
SUMMER | SATURDAY | 11 | All Temperatures | -0.08411 | 0.02862 | 0 | 120
SUMMER | SATURDAY | 12 | Below 70.02 | 5.0133 | -0.04439 | 0 | 70.0178
SUMMER | SATURDAY | 12 | Above 70.02 | -0.94236 | 0.04067 | 70.0178 | 120
SUMMER | SATURDAY | 13 | All Temperatures | -1.1646 | 0.04438 | 0 | 120
SUMMER | SATURDAY | 14 | All Temperatures | -1.6316 | 0.05076 | 0 | 120
SUMMER | SATURDAY | 15 | Below 72.02 | 5.0119 | -0.04195 | 0 | 72.0222
SUMMER | SATURDAY | 15 | Above 72.02 | -2.7477 | 0.06579 | 72.0222 | 120
SUMMER | SATURDAY | 16 | All Temperatures | -1.6531 | 0.05091 | 0 | 120
SUMMER | SATURDAY | 17 | All Temperatures | -2.2968 | 0.06039 | 0 | 120
SUMMER | SATURDAY | 18 | All Temperatures | -1.1898 | 0.04671 | 0 | 120
SUMMER | SATURDAY | 19 | All Temperatures | -1.5494 | 0.05063 | 0 | 120
SUMMER | SATURDAY | 20 | All Temperatures | -1.4076 | 0.04896 | 0 | 120
SUMMER | SATURDAY | 21 | All Temperatures | -1.236 | 0.04695 | 0 | 120
SUMMER | SATURDAY | 22 | All Temperatures | -0.52604 | 0.03824 | 0 | 120
SUMMER | SATURDAY | 23 | All Temperatures | -1.1287 | 0.04385 | 0 | 120
SUMMER | SATURDAY | 24 | Below 71.03 | 0.12668 | 0.02285 | 0 | 71.0289
SUMMER | SATURDAY | 24 | Above 71.03 | -5.1145 | 0.09664 | 71.0289 | 120
SUMMER | SUNDAY | 1 | Below 71.76 | -0.38618 | 0.02768 | 0 | 71.7603
SUMMER | SUNDAY | 1 | Above 71.76 | -4.4026 | 0.08365 | 71.7603 | 120
SUMMER | SUNDAY | 2 | Below 65.04 | 1.1172 | 0.00022 | 0 | 65.0422
SUMMER | SUNDAY | 2 | Above 65.04 | -2.704 | 0.05897 | 65.0422 | 120
SUMMER | SUNDAY | 3 | Below 65.42 | 1.0547 | 0.00099 | 0 | 65.4151
SUMMER | SUNDAY | 3 | Above 65.42 | -2.3096 | 0.05242 | 65.4151 | 120
SUMMER | SUNDAY | 4 | Below 66.05 | 0.64642 | 0.00695 | 0 | 66.0488
SUMMER | SUNDAY | 4 | Above 66.05 | -1.8331 | 0.04449 | 66.0488 | 120
SUMMER | SUNDAY | 5 | Below 64.34 | 0.63318 | 0.00654 | 0 | 64.3407
SUMMER | SUNDAY | 5 | Above 64.34 | -1.4489 | 0.0389 | 64.3407 | 120
SUMMER | SUNDAY | 6 | Below 56.98 | 2.3285 | -0.02396 | 0 | 56.9822
SUMMER | SUNDAY | 6 | Between 56.98 and 66.01 | 0.16607 | 0.01399 | 56.9822 | 66.0144
SUMMER | SUNDAY | 6 | Above 66.01 | -1.5582 | 0.04011 | 66.0144 | 120
SUMMER | SUNDAY | 7 | Below 57.55 | 3.9024 | -0.04976 | 0 | 57.5483
SUMMER | SUNDAY | 7 | Between 57.55 and 67.99 | 0.10074 | 0.0163 | 57.5483 | 67.9889
SUMMER | SUNDAY | 7 | Above 67.99 | -1.8805 | 0.04544 | 67.9889 | 120
SUMMER | SUNDAY | 8 | Below 67.01 | 1.7028 | -0.00624 | 0 | 67.0133
SUMMER | SUNDAY | 8 | Above 67.01 | -2.3495 | 0.05423 | 67.0133 | 120
SUMMER | SUNDAY | 9 | Below 61.49 | 3.8923 | -0.04214 | 0 | 61.4928
SUMMER | SUNDAY | 9 | Above 61.49 | -1.1649 | 0.0401 | 61.4928 | 120
SUMMER | SUNDAY | 10 | All Temperatures | -0.77613 | 0.03565 | 0 | 120
SUMMER | SUNDAY | 11 | Below 75 | -0.10817 | 0.02516 | 0 | 75.0033
SUMMER | SUNDAY | 11 | Above 75 | -3.5583 | 0.07116 | 75.0033 | 120
SUMMER | SUNDAY | 12 | Below 77.98 | 0.40608 | 0.01927 | 0 | 77.9845
SUMMER | SUNDAY | 12 | Above 77.98 | -5.2657 | 0.092 | 77.9845 | 120
SUMMER | SUNDAY | 13 | Below 75.99 | 0.56711 | 0.01694 | 0 | 75.9889
SUMMER | SUNDAY | 13 | Above 75.99 | -3.2908 | 0.06771 | 75.9889 | 120
SUMMER | SUNDAY | 14 | All Temperatures | -2.0534 | 0.0551 | 0 | 120
SUMMER | SUNDAY | 15 | Below 72.02 | 5.166 | -0.04789 | 0 | 72.0189
SUMMER | SUNDAY | 15 | Above 72.02 | -3.7197 | 0.07549 | 72.0189 | 120
SUMMER | SUNDAY | 16 | Below 76.84 | 1.1628 | 0.01178 | 0 | 76.8402
SUMMER | SUNDAY | 16 | Above 76.84 | -3.9755 | 0.07865 | 76.8402 | 120
SUMMER | SUNDAY | 17 | Below 70.2 | 12.6043 | -0.15453 | 0 | 70.2009
SUMMER | SUNDAY | 17 | Above 70.2 | -3.4605 | 0.07431 | 70.2009 | 120
SUMMER | SUNDAY | 18 | All Temperatures | -2.5897 | 0.06635 | 0 | 120
SUMMER | SUNDAY | 19 | All Temperatures | -2.6116 | 0.06598 | 0 | 120
SUMMER | SUNDAY | 20 | All Temperatures | -2.1614 | 0.06114 | 0 | 120
SUMMER | SUNDAY | 21 | Below 69.98 | 6.8018 | -0.067 | 0 | 69.9778
SUMMER | SUNDAY | 21 | Above 69.98 | -3.4437 | 0.07941 | 69.9778 | 120
SUMMER | SUNDAY | 22 | Below 69.99 | 0.68887 | 0.0204 | 0 | 69.9878
SUMMER | SUNDAY | 22 | Above 69.99 | -3.9345 | 0.08646 | 69.9878 | 120
SUMMER | SUNDAY | 23 | Below 67.99 | 0.63314 | 0.01758 | 0 | 67.9945
SUMMER | SUNDAY | 23 | Above 67.99 | -3.4608 | 0.07779 | 67.9945 | 120
SUMMER | SUNDAY | 24 | All Temperatures | -1.8097 | 0.05194 | 0 | 120
WINTER | WEEKDAY | 1 | All Temperatures | 1.5096 | -0.00936 | 0 | 120
WINTER | WEEKDAY | 2 | Below 19.12 | 1.5064 | -0.0163 | 0 | 19.1165
WINTER | WEEKDAY | 2 | Above 19.12 | 1.3248 | -0.0068 | 19.1165 | 120
WINTER | WEEKDAY | 3 | Below 12.99 | 1.5675 | -0.02595 | 0 | 12.99
WINTER | WEEKDAY | 3 | Above 12.99 | 1.3411 | -0.00852 | 12.99 | 120
WINTER | WEEKDAY | 4 | Below 11.29 | 1.6291 | -0.03809 | 0 | 11.2941
WINTER | WEEKDAY | 4 | Above 11.29 | 1.2934 | -0.00837 | 11.2941 | 120
WINTER | WEEKDAY | 5 | Below 23.92 | 1.4707 | -0.01593 | 0 | 23.9234
WINTER | WEEKDAY | 5 | Above 23.92 | 1.224 | -0.00562 | 23.9234 | 120
WINTER | WEEKDAY | 6 | Below 48.02 | 1.7208 | -0.01143 | 0 | 48.0222
WINTER | WEEKDAY | 6 | Above 48.02 | 0.49531 | 0.01409 | 48.0222 | 120
WINTER | WEEKDAY | 7 | Below 41.02 | 2.1314 | -0.00863 | 0 | 41.0222
WINTER | WEEKDAY | 7 | Above 41.02 | 1.5702 | 0.00505 | 41.0222 | 120
WINTER | WEEKDAY | 8 | Below 30.78 | 2.1396 | -0.01027 | 0 | 30.7825
WINTER | WEEKDAY | 8 | Above 30.78 | 1.7127 | 0.0036 | 30.7825 | 120
WINTER | WEEKDAY | 9 | All Temperatures | 1.53 | -0.00786 | 0 | 120
WINTER | WEEKDAY | 10 | Below 18.48 | 1.7724 | -0.02855 | 0 | 18.4761
WINTER | WEEKDAY | 10 | Above 18.48 | 1.3397 | -0.00513 | 18.4761 | 120
WINTER | WEEKDAY | 11 | Below 18.66 | 1.9815 | -0.03953 | 0 | 18.6559
WINTER | WEEKDAY | 11 | Above 18.66 | 1.3834 | -0.00747 | 18.6559 | 120
WINTER | WEEKDAY | 12 | Below 25.05 | 1.6838 | -0.01917 | 0 | 25.0455
WINTER | WEEKDAY | 12 | Above 25.05 | 1.3883 | -0.00737 | 25.0455 | 120
WINTER | WEEKDAY | 13 | All Temperatures | 1.4803 | -0.0093 | 0 | 120
WINTER | WEEKDAY | 14 | Below 52.04 | 1.5526 | -0.01173 | 0 | 52.0444
WINTER | WEEKDAY | 14 | Above 52.04 | 0.82394 | 0.00227 | 52.0444 | 120
WINTER | WEEKDAY | 15 | All Temperatures | 1.5589 | -0.00925 | 0 | 120
WINTER | WEEKDAY | 16 | All Temperatures | 1.6821 | -0.01132 | 0 | 120
WINTER | WEEKDAY | 17 | All Temperatures | 1.9305 | -0.01136 | 0 | 120
WINTER | WEEKDAY | 18 | All Temperatures | 2.272 | -0.01281 | 0 | 120
WINTER | WEEKDAY | 19 | Below 48.02 | 2.3973 | -0.01077 | 0 | 48.0211
WINTER | WEEKDAY | 19 | Above 48.02 | 2.6859 | -0.01678 | 48.0211 | 120
WINTER | WEEKDAY | 20 | Below 45.87 | 2.4275 | -0.00926 | 0 | 45.8657
WINTER | WEEKDAY | 20 | Above 45.87 | 2.704 | -0.01529 | 45.8657 | 120
WINTER | WEEKDAY | 21 | Below 45.4 | 3.1076 | -0.00488 | 0 | 45.3962
WINTER | WEEKDAY | 21 | Between 45.4 and 53.25 | 6.0079 | -0.06877 | 45.3962 | 53.2453
WINTER | WEEKDAY | 21 | Above 53.25 | 0.98317 | 0.0256 | 53.2453 | 120
WINTER | WEEKDAY | 22 | Below 50.03 | 2.4994 | -0.00815 | 0 | 50.0311
WINTER | WEEKDAY | 22 | Above 50.03 | 3.3439 | -0.02503 | 50.0311 | 120
WINTER | WEEKDAY | 23 | All Temperatures | 2.169 | -0.01045 | 0 | 120
WINTER | WEEKDAY | 24 | All Temperatures | 1.7941 | -0.00954 | 0 | 120
WINTER | SATURDAY | 1 | All Temperatures | 1.5583 | -0.00816 | 0 | 120
WINTER | SATURDAY | 2 | All Temperatures | 1.4206 | -0.00843 | 0 | 120
WINTER | SATURDAY | 3 | All Temperatures | 1.4713 | -0.01054 | 0 | 120
WINTER | SATURDAY | 4 | All Temperatures | 1.4815 | -0.01244 | 0 | 120
WINTER | SATURDAY | 5 | Below 19.45 | 1.2792 | -2e-05 | 0 | 19.4462
WINTER | SATURDAY | 5 | Between 19.45 and 38.96 | 1.6592 | -0.01956 | 19.4462 | 38.9578
WINTER | SATURDAY | 5 | Above 38.96 | 0.91513 | -0.00046 | 38.9578 | 120
WINTER | SATURDAY | 6 | Below 18.02 | 1.3603 | -0.00206 | 0 | 18.0211
WINTER | SATURDAY | 6 | Above 18.02 | 1.5953 | -0.0151 | 18.0211 | 120
WINTER | SATURDAY | 7 | Below 35.04 | 1.5712 | -0.01029 | 0 | 35.0422
WINTER | SATURDAY | 7 | Above 35.04 | 1.6448 | -0.01239 | 35.0422 | 120
WINTER | SATURDAY | 8 | All Temperatures | 1.9226 | -0.00938 | 0 | 120
WINTER | SATURDAY | 9 | All Temperatures | 2.15 | -0.00768 | 0 | 120
WINTER | SATURDAY | 10 | All Temperatures | 2.2163 | -0.00803 | 0 | 120
WINTER | SATURDAY | 11 | All Temperatures | 2.2227 | -0.00754 | 0 | 120
WINTER | SATURDAY | 12 | Below 53.95 | 2.7573 | -0.02462 | 0 | 53.9501
WINTER | SATURDAY | 12 | Above 53.95 | -7.0713 | 0.15756 | 53.9501 | 120
WINTER | SATURDAY | 13 | Below 50.02 | 2.5519 | -0.01858 | 0 | 50.0189
WINTER | SATURDAY | 13 | Above 50.02 | -0.077062 | 0.03398 | 50.0189 | 120
WINTER | SATURDAY | 14 | All Temperatures | 2.6061 | -0.01641 | 0 | 120
WINTER | SATURDAY | 15 | Below 42.51 | 2.1086 | -0.00066 | 0 | 42.5128
WINTER | SATURDAY | 15 | Between 42.51 and 48.01 | 6.4411 | -0.10257 | 42.5128 | 48.0067
WINTER | SATURDAY | 15 | Above 48.01 | 0.50601 | 0.02106 | 48.0067 | 120
WINTER | SATURDAY | 16 | Below 45.87 | 2.5569 | -0.01332 | 0 | 45.8701
WINTER | SATURDAY | 16 | Above 45.87 | 2.0418 | -0.00209 | 45.8701 | 120
WINTER | SATURDAY | 17 | Below 54.97 | 2.8842 | -0.01828 | 0 | 54.9656
WINTER | SATURDAY | 17 | Above 54.97 | -3.6704 | 0.10097 | 54.9656 | 120
WINTER | SATURDAY | 18 | Below 33.91 | 2.5257 | -3e-05 | 0 | 33.9057
WINTER | SATURDAY | 18 | Between 33.91 and 51.06 | 3.5293 | -0.02963 | 33.9057 | 51.0588
WINTER | SATURDAY | 18 | Above 51.06 | -2.5814 | 0.09005 | 51.0588 | 120
WINTER | SATURDAY | 19 | Below 40.57 | 2.8952 | -0.0171 | 0 | 40.566
WINTER | SATURDAY | 19 | Above 40.57 | 1.5906 | 0.01506 | 40.566 | 120
WINTER | SATURDAY | 20 | All Temperatures | 2.434 | -0.00718 | 0 | 120
WINTER | SATURDAY | 21 | Below 33.98 | 2.1524 | -6e-05 | 0 | 33.9834
WINTER | SATURDAY | 21 | Between 33.98 and 39.26 | 5.2473 | -0.09113 | 33.9834 | 39.2586
WINTER | SATURDAY | 21 | Above 39.26 | 1.1475 | 0.0133 | 39.2586 | 120
WINTER | SATURDAY | 22 | All Temperatures | 2.1119 | -0.00377 | 0 | 120
WINTER | SATURDAY | 23 | Below 36.71 | 1.9515 | -0.00775 | 0 | 36.7148
WINTER | SATURDAY | 23 | Above 36.71 | 1.5579 | 0.00297 | 36.7148 | 120
WINTER | SATURDAY | 24 | Below 35.18 | 1.7462 | -0.00928 | 0 | 35.182
WINTER | SATURDAY | 24 | Above 35.18 | 1.425 | -0.00015 | 35.182 | 120
WINTER | SUNDAY | 1 | All Temperatures | 1.5011 | -0.00636 | 0 | 120
WINTER | SUNDAY | 2 | Below 38.01 | 1.2296 | -0.00257 | 0 | 38.0055
WINTER | SUNDAY | 2 | Above 38.01 | 2.003 | -0.02292 | 38.0055 | 120
WINTER | SUNDAY | 3 | Below 32.42 | 1.2294 | -0.00044 | 0 | 32.424
WINTER | SUNDAY | 3 | Above 32.42 | 1.992 | -0.02396 | 32.424 | 120
WINTER | SUNDAY | 4 | Below 32.74 | 1.214 | -0.00373 | 0 | 32.7358
WINTER | SUNDAY | 4 | Above 32.74 | 1.6458 | -0.01692 | 32.7358 | 120
WINTER | SUNDAY | 5 | All Temperatures | 1.2666 | -0.00763 | 0 | 120
WINTER | SUNDAY | 6 | All Temperatures | 1.3674 | -0.0102 | 0 | 120
WINTER | SUNDAY | 7 | Below 27.03 | 1.412 | -0.00225 | 0 | 27.03
WINTER | SUNDAY | 7 | Above 27.03 | 1.7502 | -0.01476 | 27.03 | 120
WINTER | SUNDAY | 8 | Below 30.55 | 2.0093 | -0.00928 | 0 | 30.5483
WINTER | SUNDAY | 8 | Above 30.55 | 2.2286 | -0.01646 | 30.5483 | 120
WINTER | SUNDAY | 9 | All Temperatures | 2.0814 | -0.01036 | 0 | 120
WINTER | SUNDAY | 10 | All Temperatures | 2.2052 | -0.01115 | 0 | 120
WINTER | SUNDAY | 11 | All Temperatures | 2.1649 | -0.01308 | 0 | 120
WINTER | SUNDAY | 12 | All Temperatures | 2.2941 | -0.01392 | 0 | 120
WINTER | SUNDAY | 13 | All Temperatures | 2.1557 | -0.00934 | 0 | 120
WINTER | SUNDAY | 14 | Below 47.87 | 1.9112 | -2e-05 | 0 | 47.8657
WINTER | SUNDAY | 14 | Above 47.87 | 4.9152 | -0.06278 | 47.8657 | 120
WINTER | SUNDAY | 15 | Below 53.99 | 2.1017 | -0.00357 | 0 | 53.9922
WINTER | SUNDAY | 15 | Above 53.99 | 10.3863 | -0.15701 | 53.9922 | 120
WINTER | SUNDAY | 16 | All Temperatures | 2.2135 | -0.00741 | 0 | 120
WINTER | SUNDAY | 17 | Below 33 | 2.8456 | -0.02641 | 0 | 33.0044
WINTER | SUNDAY | 17 | Above 33 | 1.8006 | 0.00525 | 33.0044 | 120
WINTER | SUNDAY | 18 | Below 49.97 | 2.3851 | -0.00028 | 0 | 49.97
WINTER | SUNDAY | 18 | Above 49.97 | 8.6698 | -0.12605 | 49.97 | 120
WINTER | SUNDAY | 19 | All Temperatures | 2.7156 | -0.00896 | 0 | 120
WINTER | SUNDAY | 20 | All Temperatures | 2.9868 | -0.01771 | 0 | 120
WINTER | SUNDAY | 21 | All Temperatures | 2.2834 | 0.00054 | 0 | 120
WINTER | SUNDAY | 22 | All Temperatures | 2.22 | -0.00451 | 0 | 120
WINTER | SUNDAY | 23 | All Temperatures | 1.8483 | -0.00497 | 0 | 120
WINTER | SUNDAY | 24 | Below 37.02 | 1.6947 | -0.00853 | 0 | 37.0189
WINTER | SUNDAY | 24 | Above 37.02 | 1.1664 | 0.00574 | 37.0189 | 120
SPRING | WEEKDAY | 1 | Below 54.9 | 1.5293 | -0.01003 | 0 | 54.8957
SPRING | WEEKDAY | 1 | Between 54.9 and 61.05 | 0.43081 | 0.00998 | 54.8957 | 61.0488
SPRING | WEEKDAY | 1 | Above 61.05 | -1.8585 | 0.04748 | 61.0488 | 120
SPRING | WEEKDAY | 2 | Below 46.12 | 1.4909 | -0.01269 | 0 | 46.1176
SPRING | WEEKDAY | 2 | Between 46.12 and 60.29 | 0.97852 | -0.00158 | 46.1176 | 60.2941
SPRING | WEEKDAY | 2 | Above 60.29 | -1.9608 | 0.04717 | 60.2941 | 120
SPRING | WEEKDAY | 3 | Below 46.04 | 1.397 | -0.0115 | 0 | 46.0366
SPRING | WEEKDAY | 3 | Between 46.04 and 61.72 | 0.80726 | 0.00131 | 46.0366 | 61.7248
SPRING | WEEKDAY | 3 | Above 61.72 | -1.9605 | 0.04615 | 61.7248 | 120
SPRING | WEEKDAY | 4 | Below 52.8 | 1.1898 | -0.00697 | 0 | 52.8002
SPRING | WEEKDAY | 4 | Between 52.8 and 64.52 | 0.24412 | 0.01094 | 52.8002 | 64.5161
SPRING | WEEKDAY | 4 | Above 64.52 | -2.0804 | 0.04697 | 64.5161 | 120
SPRING | WEEKDAY | 5 | Below 45.99 | 1.264 | -0.0075 | 0 | 45.9856
SPRING | WEEKDAY | 5 | Between 45.99 and 63.7 | 0.78853 | 0.00284 | 45.9856 | 63.6992
SPRING | WEEKDAY | 5 | Above 63.7 | -1.4575 | 0.0381 | 63.6992 | 120
SPRING | WEEKDAY | 6 | Below 47.96 | 1.7295 | -0.01068 | 0 | 47.9634
SPRING | WEEKDAY | 6 | Between 47.96 and 62.01 | 1.0811 | 0.00284 | 47.9634 | 62.01
SPRING | WEEKDAY | 6 | Above 62.01 | -0.34328 | 0.02581 | 62.01 | 120
SPRING | WEEKDAY | 7 | Below 57.02 | 2.1116 | -0.00596 | 0 | 57.02
SPRING | WEEKDAY | 7 | Above 57.02 | 1.457 | 0.00552 | 57.02 | 120
SPRING | WEEKDAY | 8 | Below 43.99 | 2.3935 | -0.01748 | 0 | 43.9878
SPRING | WEEKDAY | 8 | Between 43.99 and 65.98 | 1.5313 | 0.00212 | 43.9878 | 65.9767
SPRING | WEEKDAY | 8 | Above 65.98 | -1.0404 | 0.0411 | 65.9767 | 120
SPRING | WEEKDAY | 9 | Below 57.01 | 1.2267 | 0.00111 | 0 | 57.0111
SPRING | WEEKDAY | 9 | Between 57.01 and 76.98 | 0.41031 | 0.01543 | 57.0111 | 76.98
SPRING | WEEKDAY | 9 | Above 76.98 | -17.7724 | 0.25163 | 76.98 | 120
SPRING | WEEKDAY | 10 | Below 58.99 | 1.2283 | -0.00505 | 0 | 58.9856
SPRING | WEEKDAY | 10 | Between 58.99 and 80.02 | -0.097666 | 0.01743 | 58.9856 | 80.0222
SPRING | WEEKDAY | 10 | Above 80.02 | -27.7549 | 0.36305 | 80.0222 | 120
SPRING | WEEKDAY | 11 | Below 57.86 | 1.3349 | -0.00844 | 0 | 57.8579
SPRING | WEEKDAY | 11 | Between 57.86 and 77.95 | -0.15322 | 0.01728 | 57.8579 | 77.9467
SPRING | WEEKDAY | 11 | Above 77.95 | -6.3165 | 0.09635 | 77.9467 | 120
SPRING | WEEKDAY | 12 | Below 54.33 | 1.4968 | -0.01171 | 0 | 54.333
SPRING | WEEKDAY | 12 | Between 54.33 and 73.07 | 0.33791 | 0.00962 | 54.333 | 73.0655
SPRING | WEEKDAY | 12 | Above 73.07 | -3.1305 | 0.05709 | 73.0655 | 120
SPRING | WEEKDAY | 13 | Below 54.87 | 1.5181 | -0.01141 | 0 | 54.8724
SPRING | WEEKDAY | 13 | Between 54.87 and 73.66 | 0.55066 | 0.00622 | 54.8724 | 73.6648
SPRING | WEEKDAY | 13 | Above 73.66 | -3.4655 | 0.06074 | 73.6648 | 120
SPRING | WEEKDAY | 14 | Below 71.28 | 1.2481 | -0.00463 | 0 | 71.2752
SPRING | WEEKDAY | 14 | Between 71.28 and 84.98 | -2.1424 | 0.04294 | 71.2752 | 84.98
SPRING | WEEKDAY | 14 | Above 84.98 | -12.8856 | 0.16936 | 84.98 | 120
SPRING | WEEKDAY | 15 | Below 54.96 | 1.7019 | -0.01344 | 0 | 54.9623
SPRING | WEEKDAY | 15 | Between 54.96 and 76.11 | 0.80982 | 0.00279 | 54.9623 | 76.1054
SPRING | WEEKDAY | 15 | Above 76.11 | -6.2611 | 0.0957 | 76.1054 | 120
SPRING | WEEKDAY | 16 | Below 62.86 | 1.5387 | -0.00858 | 0 | 62.8557
SPRING | WEEKDAY | 16 | Between 62.86 and 74.98 | 0.67064 | 0.00523 | 62.8557 | 74.9778
SPRING | WEEKDAY | 16 | Above 74.98 | -4.6933 | 0.07677 | 74.9778 | 120
SPRING | WEEKDAY | 17 | Below 35.09 | 7.4997 | -0.17513 | 0 | 35.0888
SPRING | WEEKDAY | 17 | Between 35.09 and 72.15 | 1.5378 | -0.00522 | 35.0888 | 72.1543
SPRING | WEEKDAY | 17 | Above 72.15 | -3.627 | 0.06636 | 72.1543 | 120
SPRING | WEEKDAY | 18 | Below 67.94 | 1.7531 | -0.00673 | 0 | 67.9423
SPRING | WEEKDAY | 18 | Between 67.94 and 81.14 | -1.2201 | 0.03703 | 67.9423 | 81.1398
SPRING | WEEKDAY | 18 | Above 81.14 | -7.2334 | 0.11114 | 81.1398 | 120
SPRING | WEEKDAY | 19 | Below 51.02 | 2.4384 | -0.01813 | 0 | 51.0155
SPRING | WEEKDAY | 19 | Above 51.02 | 1.2915 | 0.00435 | 51.0155 | 120
SPRING | WEEKDAY | 20 | Below 53.03 | 2.5419 | -0.0154 | 0 | 53.0255
SPRING | WEEKDAY | 20 | Above 53.03 | 1.5164 | 0.00394 | 53.0255 | 120
SPRING | WEEKDAY | 21 | Below 56.81 | 3.9858 | -0.03677 | 0 | 56.8069
SPRING | WEEKDAY | 21 | Above 56.81 | 1.7033 | 0.00341 | 56.8069 | 120
SPRING | WEEKDAY | 22 | Below 75.62 | 1.499 | 0.01815 | 0 | 75.6182
SPRING | WEEKDAY | 22 | Above 75.62 | -7.6675 | 0.13937 | 75.6182 | 120
SPRING | WEEKDAY | 23 | Below 65.02 | 1.6415 | 0.0019 | 0 | 65.0189
SPRING | WEEKDAY | 23 | Above 65.02 | -2.3884 | 0.06388 | 65.0189 | 120
SPRING | WEEKDAY | 24 | Below 60.63 | 1.7363 | -0.00772 | 0 | 60.6326
SPRING | WEEKDAY | 24 | Between 60.63 and 71.96 | -1.3754 | 0.0436 | 60.6326 | 71.9623
SPRING | WEEKDAY | 24 | Above 71.96 | -6.3098 | 0.11217 | 71.9623 | 120
SPRING | SATURDAY | 1 | Below 47.58 | 2.1081 | -0.02157 | 0 | 47.5782
SPRING | SATURDAY | 1 | Between 47.58 and 63.68 | 0.95862 | 0.00259 | 47.5782 | 63.6759
SPRING | SATURDAY | 1 | Above 63.68 | -1.903 | 0.04753 | 63.6759 | 120
SPRING | SATURDAY | 2 | Below 62.37 | 1.1712 | -0.00403 | 0 | 62.3707
SPRING | SATURDAY | 2 | Above 62.37 | -1.6772 | 0.04164 | 62.3707 | 120
SPRING | SATURDAY | 3 | Below 59.77 | 1.1646 | -0.00535 | 0 | 59.7725
SPRING | SATURDAY | 3 | Above 59.77 | -0.93584 | 0.02979 | 59.7725 | 120
SPRING | SATURDAY | 4 | Below 49.97 | 1.4489 | -0.013 | 0 | 49.9723
SPRING | SATURDAY | 4 | Between 49.97 and 59.96 | 0.51842 | 0.00562 | 49.9723 | 59.9612
SPRING | SATURDAY | 4 | Above 59.96 | -0.75876 | 0.02692 | 59.9612 | 120
SPRING | SATURDAY | 5 | Below 53.72 | 1.0999 | -0.00509 | 0 | 53.717
SPRING | SATURDAY | 5 | Above 53.72 | -0.0055554 | 0.01549 | 53.717 | 120
SPRING | SATURDAY | 6 | Below 54.02 | 1.1669 | -0.00505 | 0 | 54.02
SPRING | SATURDAY | 6 | Above 54.02 | -0.2538 | 0.02125 | 54.02 | 120
SPRING | SATURDAY | 7 | Below 60.17 | 1.4353 | -0.00691 | 0 | 60.1654
SPRING | SATURDAY | 7 | Above 60.17 | -0.79801 | 0.03021 | 60.1654 | 120
SPRING | SATURDAY | 8 | All Temperatures | 1.5255 | -0.00169 | 0 | 120
SPRING | SATURDAY | 9 | All Temperatures | 1.5231 | 0.00295 | 0 | 120
SPRING | SATURDAY | 10 | Below 57.98 | 2.4588 | -0.01408 | 0 | 57.9778
SPRING | SATURDAY | 10 | Above 57.98 | 0.77977 | 0.01488 | 57.9778 | 120
SPRING | SATURDAY | 11 | Below 53.03 | 3.0104 | -0.02815 | 0 | 53.0289
SPRING | SATURDAY | 11 | Above 53.03 | 0.62201 | 0.01689 | 53.0289 | 120
SPRING | SATURDAY | 12 | All Temperatures | 1.5171 | 0.00308 | 0 | 120
SPRING | SATURDAY | 13 | Below 74.98 | 2.5447 | -0.01402 | 0 | 74.9756
SPRING | SATURDAY | 13 | Above 74.98 | -5.0346 | 0.08707 | 74.9756 | 120
SPRING | SATURDAY | 14 | Below 66.02 | 3.2096 | -0.0241 | 0 | 66.0222
SPRING | SATURDAY | 14 | Above 66.02 | -0.30546 | 0.02914 | 66.0222 | 120
SPRING | SATURDAY | 15 | Below 75.34 | 2.5495 | -0.01052 | 0 | 75.3396
SPRING | SATURDAY | 15 | Above 75.34 | -5.5736 | 0.0973 | 75.3396 | 120
SPRING | SATURDAY | 16 | Below 79 | 2.46 | -0.0091 | 0 | 79
SPRING | SATURDAY | 16 | Above 79 | -8.2579 | 0.12657 | 79 | 120
SPRING | SATURDAY | 17 | Below 49.18 | 6.128 | -0.08736 | 0 | 49.1754
SPRING | SATURDAY | 17 | Between 49.18 and 80.98 | 1.8526 | -0.00042 | 49.1754 | 80.98
SPRING | SATURDAY | 17 | Above 80.98 | -17.5291 | 0.23892 | 80.98 | 120
SPRING | SATURDAY | 18 | Below 80.76 | 2.2194 | -0.00526 | 0 | 80.7625
SPRING | SATURDAY | 18 | Above 80.76 | -17.775 | 0.24231 | 80.7625 | 120
SPRING | SATURDAY | 19 | Below 72.05 | 2.9872 | -0.0189 | 0 | 72.0544
SPRING | SATURDAY | 19 | Above 72.05 | -5.2385 | 0.09526 | 72.0544 | 120
SPRING | SATURDAY | 20 | Below 60.02 | 3.947 | -0.03723 | 0 | 60.0233
SPRING | SATURDAY | 20 | Between 60.02 and 75.96 | 1.1907 | 0.00869 | 60.0233 | 75.9556
SPRING | SATURDAY | 20 | Above 75.96 | -6.4185 | 0.10887 | 75.9556 | 120
SPRING | SATURDAY | 21 | Below 57 | 2.9157 | -0.02185 | 0 | 57.0044
SPRING | SATURDAY | 21 | Above 57 | 0.46341 | 0.02117 | 57.0044 | 120
SPRING | SATURDAY | 22 | Below 46.59 | 3.2502 | -0.03639 | 0 | 46.586
SPRING | SATURDAY | 22 | Between 46.59 and 64.02 | 0.86634 | 0.01478 | 46.586 | 64.0166
SPRING | SATURDAY | 22 | Above 64.02 | -1.4965 | 0.05169 | 64.0166 | 120
SPRING | SATURDAY | 23 | Below 44.99 | 2.6027 | -0.02644 | 0 | 44.9889
SPRING | SATURDAY | 23 | Between 44.99 and 67.99 | 0.72306 | 0.01534 | 44.9889 | 67.9933
SPRING | SATURDAY | 23 | Above 67.99 | -3.4361 | 0.07651 | 67.9933 | 120
SPRING | SATURDAY | 24 | Below 67.96 | 1.0625 | 0.00572 | 0 | 67.96
SPRING | SATURDAY | 24 | Above 67.96 | -5.652 | 0.10452 | 67.96 | 120
SPRING | SUNDAY | 1 | Below 63.33 | 1.183 | -0.00183 | 0 | 63.333
SPRING | SUNDAY | 1 | Above 63.33 | -2.3725 | 0.05431 | 63.333 | 120
SPRING | SUNDAY | 2 | Below 51.6 | 1.5836 | -0.01275 | 0 | 51.596
SPRING | SUNDAY | 2 | Between 51.6 and 64.95 | 0.58727 | 0.00656 | 51.596 | 64.9501
SPRING | SUNDAY | 2 | Above 64.95 | -2.4407 | 0.05318 | 64.9501 | 120
SPRING | SUNDAY | 3 | Below 51 | 1.3797 | -0.00926 | 0 | 51.0044
SPRING | SUNDAY | 3 | Between 51 and 65.96 | 0.52689 | 0.00746 | 51.0044 | 65.96
SPRING | SUNDAY | 3 | Above 65.96 | -2.349 | 0.05106 | 65.96 | 120
SPRING | SUNDAY | 4 | Below 63.52 | 0.96846 | -0.00125 | 0 | 63.5239
SPRING | SUNDAY | 4 | Above 63.52 | -1.798 | 0.0423 | 63.5239 | 120
SPRING | SUNDAY | 5 | Below 38.99 | 1.7936 | -0.02321 | 0 | 38.9878
SPRING | SUNDAY | 5 | Between 38.99 and 63.96 | 0.81932 | 0.00178 | 38.9878 | 63.96
SPRING | SUNDAY | 5 | Above 63.96 | -1.3317 | 0.03541 | 63.96 | 120
SPRING | SUNDAY | 6 | Below 51 | 1.4164 | -0.01138 | 0 | 50.9956
SPRING | SUNDAY | 6 | Above 51 | 0.063478 | 0.01515 | 50.9956 | 120
SPRING | SUNDAY | 7 | Below 63.96 | 1.3585 | -0.00492 | 0 | 63.9634
SPRING | SUNDAY | 7 | Above 63.96 | -1.1917 | 0.03495 | 63.9634 | 120
SPRING | SUNDAY | 8 | Below 62.26 | 1.7863 | -0.00848 | 0 | 62.2553
SPRING | SUNDAY | 8 | Above 62.26 | -0.56324 | 0.02926 | 62.2553 | 120
SPRING | SUNDAY | 9 | All Temperatures | 1.6713 | 0.0005 | 0 | 120
SPRING | SUNDAY | 10 | Below 66.02 | 2.1439 | -0.00871 | 0 | 66.0178
SPRING | SUNDAY | 10 | Above 66.02 | -1.3274 | 0.04387 | 66.0178 | 120
SPRING | SUNDAY | 11 | Below 72.04 | 1.8536 | -0.00391 | 0 | 72.0355
SPRING | SUNDAY | 11 | Above 72.04 | -1.1798 | 0.0382 | 72.0355 | 120
SPRING | SUNDAY | 12 | Below 77.05 | 2.3933 | -0.01298 | 0 | 77.0544
SPRING | SUNDAY | 12 | Above 77.05 | -8.6239 | 0.13 | 77.0544 | 120
SPRING | SUNDAY | 13 | Below 73.57 | 2.1604 | -0.00955 | 0 | 73.5716
SPRING | SUNDAY | 13 | Above 73.57 | -3.7613 | 0.07094 | 73.5716 | 120
SPRING | SUNDAY | 14 | Below 73.05 | 2.3677 | -0.01313 | 0 | 73.0522
SPRING | SUNDAY | 14 | Above 73.05 | -4.8294 | 0.08539 | 73.0522 | 120
SPRING | SUNDAY | 15 | Below 70.08 | 2.2111 | -0.01031 | 0 | 70.0766
SPRING | SUNDAY | 15 | Above 70.08 | -2.1736 | 0.05226 | 70.0766 | 120
SPRING | SUNDAY | 16 | Below 64.97 | 2.2444 | -0.01296 | 0 | 64.9667
SPRING | SUNDAY | 16 | Between 64.97 and 75.16 | -0.18082 | 0.02437 | 64.9667 | 75.1554
SPRING | SUNDAY | 16 | Above 75.16 | -4.6142 | 0.08336 | 75.1554 | 120
SPRING | SUNDAY | 17 | Below 81.7 | 1.9468 | -0.00339 | 0 | 81.6981
SPRING | SUNDAY | 17 | Above 81.7 | -14.8201 | 0.20184 | 81.6981 | 120
SPRING | SUNDAY | 18 | Below 76.63 | 1.9725 | -0.00247 | 0 | 76.6315
SPRING | SUNDAY | 18 | Above 76.63 | -6.2516 | 0.10485 | 76.6315 | 120
SPRING | SUNDAY | 19 | Below 80.43 | 2.0762 | -0.00244 | 0 | 80.4284
SPRING | SUNDAY | 19 | Above 80.43 | -13.0017 | 0.18503 | 80.4284 | 120
SPRING | SUNDAY | 20 | Below 78.95 | 2.2638 | -0.00542 | 0 | 78.9501
SPRING | SUNDAY | 20 | Above 78.95 | -19.7617 | 0.27356 | 78.9501 | 120
SPRING | SUNDAY | 21 | Below 74.68 | 2.3842 | -0.00456 | 0 | 74.6759
SPRING | SUNDAY | 21 | Above 74.68 | -9.1092 | 0.14935 | 74.6759 | 120
SPRING | SUNDAY | 22 | Below 72.41 | 2.0088 | 1e-05 | 0 | 72.4073
SPRING | SUNDAY | 22 | Above 72.41 | -11.0955 | 0.18099 | 72.4073 | 120
SPRING | SUNDAY | 23 | Below 46.61 | 2.4855 | -0.02145 | 0 | 46.6093
SPRING | SUNDAY | 23 | Between 46.61 and 70 | 0.97908 | 0.01087 | 46.6093 | 69.9967
SPRING | SUNDAY | 23 | Above 70 | -6.6534 | 0.11991 | 69.9967 | 120
SPRING | SUNDAY | 24 | Below 59.94 | 1.5843 | -0.00659 | 0 | 59.9401
SPRING | SUNDAY | 24 | Above 59.94 | -2.2866 | 0.05799 | 59.9401 | 120
FALL | WEEKDAY | 1 | Below 47.38 | 1.5936 | -0.01178 | 0 | 47.3807
FALL | WEEKDAY | 1 | Between 47.38 and 69.97 | 0.86302 | 0.00364 | 47.3807 | 69.9656
FALL | WEEKDAY | 1 | Above 69.97 | -10.5001 | 0.16605 | 69.9656 | 120
FALL | WEEKDAY | 2 | Below 46.74 | 1.4147 | -0.01066 | 0 | 46.7425
FALL | WEEKDAY | 2 | Above 46.74 | 0.57516 | 0.0073 | 46.7425 | 120
FALL | WEEKDAY | 3 | Below 55.81 | 1.2963 | -0.00746 | 0 | 55.808
FALL | WEEKDAY | 3 | Above 55.81 | 0.38165 | 0.00893 | 55.808 | 120
FALL | WEEKDAY | 4 | Below 53.87 | 1.2102 | -0.00644 | 0 | 53.8679
FALL | WEEKDAY | 4 | Above 53.87 | 0.5228 | 0.00632 | 53.8679 | 120
FALL | WEEKDAY | 5 | Below 49.94 | 1.3466 | -0.00901 | 0 | 49.9434
FALL | WEEKDAY | 5 | Between 49.94 and 69.94 | 0.65738 | 0.00479 | 49.9434 | 69.9434
FALL | WEEKDAY | 5 | Above 69.94 | -2.667 | 0.05232 | 69.9434 | 120
FALL | WEEKDAY | 6 | Below 25.02 | 1.9913 | -0.02164 | 0 | 25.02
FALL | WEEKDAY | 6 | Above 25.02 | 1.6428 | -0.00771 | 25.02 | 120
FALL | WEEKDAY | 7 | Below 66 | 2.2143 | -0.00812 | 0 | 66.0022
FALL | WEEKDAY | 7 | Above 66 | 5.0293 | -0.05077 | 66.0022 | 120
FALL | WEEKDAY | 8 | Below 23.04 | 2.7084 | -0.03692 | 0 | 23.04
FALL | WEEKDAY | 8 | Above 23.04 | 1.9956 | -0.00598 | 23.04 | 120
FALL | WEEKDAY | 9 | All Temperatures | 1.3125 | -0.00017 | 0 | 120
FALL | WEEKDAY | 10 | Below 45.03 | 1.3477 | -0.00694 | 0 | 45.0322
FALL | WEEKDAY | 10 | Between 45.03 and 71.95 | 0.96358 | 0.00159 | 45.0322 | 71.9512
FALL | WEEKDAY | 10 | Above 71.95 | -6.0776 | 0.09945 | 71.9512 | 120
FALL | WEEKDAY | 11 | Below 49.98 | 1.2573 | -0.00638 | 0 | 49.9822
FALL | WEEKDAY | 11 | Between 49.98 and 71.94 | 0.89745 | 0.00082 | 49.9822 | 71.9378
FALL | WEEKDAY | 11 | Above 71.94 | -3.7922 | 0.06601 | 71.9378 | 120
FALL | WEEKDAY | 12 | Below 59.53 | 1.2617 | -0.00593 | 0 | 59.5305
FALL | WEEKDAY | 12 | Above 59.53 | 0.32048 | 0.00988 | 59.5305 | 120
FALL | WEEKDAY | 13 | Below 68.02 | 1.284 | -0.00568 | 0 | 68.0155
FALL | WEEKDAY | 13 | Between 68.02 and 77.04 | 0.077414 | 0.01206 | 68.0155 | 77.0355
FALL | WEEKDAY | 13 | Above 77.04 | -4.97 | 0.07758 | 77.0355 | 120
FALL | WEEKDAY | 14 | Below 57.01 | 1.3802 | -0.00817 | 0 | 57.01
FALL | WEEKDAY | 14 | Between 57.01 and 74.84 | 0.6231 | 0.00511 | 57.01 | 74.8402
FALL | WEEKDAY | 14 | Above 74.84 | -1.1356 | 0.02861 | 74.8402 | 120
FALL | WEEKDAY | 15 | Below 61.97 | 1.3023 | -0.00587 | 0 | 61.9734
FALL | WEEKDAY | 15 | Between 61.97 and 78.02 | 0.28717 | 0.01051 | 61.9734 | 78.0155
FALL | WEEKDAY | 15 | Above 78.02 | -4.1379 | 0.06723 | 78.0155 | 120
FALL | WEEKDAY | 16 | Below 56.02 | 1.5113 | -0.00876 | 0 | 56.0244
FALL | WEEKDAY | 16 | Between 56.02 and 79.04 | 0.86026 | 0.00286 | 56.0244 | 79.0388
FALL | WEEKDAY | 16 | Above 79.04 | -6.5077 | 0.09608 | 79.0388 | 120
FALL | WEEKDAY | 17 | Below 60.98 | 1.9797 | -0.01244 | 0 | 60.9811
FALL | WEEKDAY | 17 | Between 60.98 and 80.68 | 1.0601 | 0.00264 | 60.9811 | 80.6792
FALL | WEEKDAY | 17 | Above 80.68 | -7.8332 | 0.11287 | 80.6792 | 120
FALL | WEEKDAY | 18 | Below 56.63 | 2.4616 | -0.01668 | 0 | 56.6271
FALL | WEEKDAY | 18 | Between 56.63 and 74.99 | 1.414 | 0.00182 | 56.6271 | 74.9945
FALL | WEEKDAY | 18 | Above 74.99 | -2.41 | 0.05281 | 74.9945 | 120
FALL | WEEKDAY | 19 | Below 54.85 | 2.8808 | -0.02216 | 0 | 54.8457
FALL | WEEKDAY | 19 | Between 54.85 and 77.92 | 1.8025 | -0.0025 | 54.8457 | 77.9201
FALL | WEEKDAY | 19 | Above 77.92 | -8.1105 | 0.12472 | 77.9201 | 120
FALL | WEEKDAY | 20 | Below 50.04 | 3.3776 | -0.03226 | 0 | 50.0355
FALL | WEEKDAY | 20 | Between 50.04 and 78.45 | 1.6403 | 0.00246 | 50.0355 | 78.4484
FALL | WEEKDAY | 20 | Above 78.45 | -14.9915 | 0.21447 | 78.4484 | 120
FALL | WEEKDAY | 21 | Below 54.96 | 4.5931 | -0.0459 | 0 | 54.9567
FALL | WEEKDAY | 21 | Above 54.96 | 2.4883 | -0.0076 | 54.9567 | 120
FALL | WEEKDAY | 22 | Below 45 | 2.527 | -0.00921 | 0 | 45.0011
FALL | WEEKDAY | 22 | Between 45 and 65.99 | 1.6225 | 0.01089 | 45.0011 | 65.9945
FALL | WEEKDAY | 22 | Above 65.99 | -1.3539 | 0.05599 | 65.9945 | 120
FALL | WEEKDAY | 23 | Below 47.96 | 2.3897 | -0.01612 | 0 | 47.9556
FALL | WEEKDAY | 23 | Between 47.96 and 71.73 | 1.2772 | 0.00708 | 47.9556 | 71.7259
FALL | WEEKDAY | 23 | Above 71.73 | -6.7274 | 0.11868 | 71.7259 | 120
FALL | WEEKDAY | 24 | Below 38.95 | 1.7327 | -0.00627 | 0 | 38.949
FALL | WEEKDAY | 24 | Between 38.95 and 48.9 | 2.6121 | -0.02885 | 38.949 | 48.9023
FALL | WEEKDAY | 24 | Above 48.9 | 0.45847 | 0.01519 | 48.9023 | 120
FALL | SATURDAY | 1 | Below 48.99 | 1.7989 | -0.01664 | 0 | 48.9911
FALL | SATURDAY | 1 | Between 48.99 and 65.96 | 0.38065 | 0.01231 | 48.9911 | 65.9589
FALL | SATURDAY | 1 | Above 65.96 | -5.2846 | 0.0982 | 65.9589 | 120
FALL | SATURDAY | 2 | Below 60.33 | 1.5449 | -0.01157 | 0 | 60.3319
FALL | SATURDAY | 2 | Above 60.33 | -1.6702 | 0.04172 | 60.3319 | 120
FALL | SATURDAY | 3 | Below 57.41 | 1.3157 | -0.00864 | 0 | 57.4106
FALL | SATURDAY | 3 | Above 57.41 | -1.0072 | 0.03182 | 57.4106 | 120
FALL | SATURDAY | 4 | Below 53.81 | 1.3128 | -0.00924 | 0 | 53.8058
FALL | SATURDAY | 4 | Between 53.81 and 64 | 0.27975 | 0.00996 | 53.8058 | 63.9989
FALL | SATURDAY | 4 | Above 64 | -1.4188 | 0.0365 | 63.9989 | 120
FALL | SATURDAY | 5 | Below 56.96 | 1.3025 | -0.0095 | 0 | 56.9556
FALL | SATURDAY | 5 | Above 56.96 | -0.61974 | 0.02425 | 56.9556 | 120
FALL | SATURDAY | 6 | Below 50.02 | 1.5429 | -0.01184 | 0 | 50.0189
FALL | SATURDAY | 6 | Above 50.02 | 0.59852 | 0.00704 | 50.0189 | 120
FALL | SATURDAY | 7 | Below 58.99 | 1.5067 | -0.00596 | 0 | 58.9945
FALL | SATURDAY | 7 | Above 58.99 | -0.75755 | 0.03242 | 58.9945 | 120
FALL | SATURDAY | 8 | Below 55.04 | 2.1077 | -0.01348 | 0 | 55.0388
FALL | SATURDAY | 8 | Above 55.04 | 0.64093 | 0.01317 | 55.0388 | 120
FALL | SATURDAY | 9 | Below 55.03 | 2.239 | -0.01116 | 0 | 55.0322
FALL | SATURDAY | 9 | Above 55.03 | 0.90554 | 0.01307 | 55.0322 | 120
FALL | SATURDAY | 10 | Below 62.99 | 1.8123 | -0.00132 | 0 | 62.9911
FALL | SATURDAY | 10 | Above 62.99 | 3.8469 | -0.03362 | 62.9911 | 120
FALL | SATURDAY | 11 | All Temperatures | 1.8169 | -0.00198 | 0 | 120
FALL | SATURDAY | 12 | All Temperatures | 1.865 | -0.00327 | 0 | 120
FALL | SATURDAY | 13 | All Temperatures | 1.9471 | -0.00489 | 0 | 120
FALL | SATURDAY | 14 | Below 71.42 | 2.2343 | -0.01048 | 0 | 71.4195
FALL | SATURDAY | 14 | Above 71.42 | -2.8287 | 0.06041 | 71.4195 | 120
FALL | SATURDAY | 15 | Below 71.51 | 2.3058 | -0.00905 | 0 | 71.5117
FALL | SATURDAY | 15 | Above 71.51 | -5.0328 | 0.09357 | 71.5117 | 120
FALL | SATURDAY | 16 | Below 71.91 | 2.568 | -0.01239 | 0 | 71.9134
FALL | SATURDAY | 16 | Above 71.91 | -3.1232 | 0.06675 | 71.9134 | 120
FALL | SATURDAY | 17 | Below 70.64 | 2.8189 | -0.01616 | 0 | 70.6371
FALL | SATURDAY | 17 | Above 70.64 | -0.60486 | 0.03231 | 70.6371 | 120
FALL | SATURDAY | 18 | Below 74.98 | 3.2314 | -0.02025 | 0 | 74.98
FALL | SATURDAY | 18 | Above 74.98 | -10.5192 | 0.16314 | 74.98 | 120
FALL | SATURDAY | 19 | Below 72.97 | 3.4599 | -0.02533 | 0 | 72.9689
FALL | SATURDAY | 19 | Above 72.97 | -7.7846 | 0.12877 | 72.9689 | 120
FALL | SATURDAY | 20 | Below 48.01 | 3.226 | -0.02634 | 0 | 48.0078
FALL | SATURDAY | 20 | Above 48.01 | 1.6677 | 0.00612 | 48.0078 | 120
FALL | SATURDAY | 21 | Below 48.03 | 3.0727 | -0.02291 | 0 | 48.0322
FALL | SATURDAY | 21 | Above 48.03 | 1.575 | 0.00827 | 48.0322 | 120
FALL | SATURDAY | 22 | Below 47.04 | 2.972 | -0.02587 | 0 | 47.0377
FALL | SATURDAY | 22 | Above 47.04 | 1.5411 | 0.00455 | 47.0377 | 120
FALL | SATURDAY | 23 | Below 43.29 | 1.8478 | -3e-05 | 0 | 43.2941
FALL | SATURDAY | 23 | Between 43.29 and 49.06 | 6.4616 | -0.1066 | 43.2941 | 49.0588
FALL | SATURDAY | 23 | Above 49.06 | -0.33647 | 0.03197 | 49.0588 | 120
FALL | SATURDAY | 24 | Below 41.34 | 1.4733 | 0 | 0 | 41.3352
FALL | SATURDAY | 24 | Between 41.34 and 51.9 | 2.9531 | -0.0358 | 41.3352 | 51.8968
FALL | SATURDAY | 24 | Above 51.9 | -0.40726 | 0.02895 | 51.8968 | 120
FALL | SUNDAY | 1 | Below 45.89 | 1.3725 | -0.00683 | 0 | 45.8868
FALL | SUNDAY | 1 | Above 45.89 | 0.80722 | 0.00549 | 45.8868 | 120
FALL | SUNDAY | 2 | All Temperatures | 1.2377 | -0.00314 | 0 | 120
FALL | SUNDAY | 3 | Below 45.33 | 1.3714 | -0.00943 | 0 | 45.3296
FALL | SUNDAY | 3 | Above 45.33 | 0.67423 | 0.00595 | 45.3296 | 120
FALL | SUNDAY | 4 | Below 32.04 | 1.3739 | -0.01291 | 0 | 32.0377
FALL | SUNDAY | 4 | Above 32.04 | 1.0554 | -0.00297 | 32.0377 | 120
FALL | SUNDAY | 5 | Below 40.39 | 1.4649 | -0.01361 | 0 | 40.3918
FALL | SUNDAY | 5 | Above 40.39 | 0.85496 | 0.00149 | 40.3918 | 120
FALL | SUNDAY | 6 | Below 28.04 | 2.5351 | -0.05266 | 0 | 28.0366
FALL | SUNDAY | 6 | Between 28.04 and 62.19 | 1.1481 | -0.00319 | 28.0366 | 62.192
FALL | SUNDAY | 6 | Above 62.19 | -3.8721 | 0.07753 | 62.192 | 120
FALL | SUNDAY | 7 | Below 52.41 | 1.6336 | -0.01028 | 0 | 52.4129
FALL | SUNDAY | 7 | Above 52.41 | 0.68496 | 0.00782 | 52.4129 | 120
FALL | SUNDAY | 8 | All Temperatures | 2.1096 | -0.01042 | 0 | 120
FALL | SUNDAY | 9 | Below 49.02 | 2.1736 | -0.01034 | 0 | 49.0166
FALL | SUNDAY | 9 | Above 49.02 | 1.5545 | 0.00229 | 49.0166 | 120
FALL | SUNDAY | 10 | All Temperatures | 1.7801 | -0.00321 | 0 | 120
FALL | SUNDAY | 11 | All Temperatures | 1.7059 | -0.00301 | 0 | 120
FALL | SUNDAY | 12 | All Temperatures | 2.2029 | -0.0093 | 0 | 120
FALL | SUNDAY | 13 | All Temperatures | 1.966 | -0.00535 | 0 | 120
FALL | SUNDAY | 14 | Below 66.13 | 2.4467 | -0.01213 | 0 | 66.1254
FALL | SUNDAY | 14 | Above 66.13 | 1.6875 | -0.00065 | 66.1254 | 120
FALL | SUNDAY | 15 | Below 45.04 | 3.355 | -0.03815 | 0 | 45.0377
FALL | SUNDAY | 15 | Above 45.04 | 1.6219 | 0.00033 | 45.0377 | 120
FALL | SUNDAY | 16 | Below 48 | 3.3005 | -0.03466 | 0 | 48
FALL | SUNDAY | 16 | Above 48 | 1.6397 | -6e-05 | 48 | 120
FALL | SUNDAY | 17 | Below 73.97 | 2.5139 | -0.01192 | 0 | 73.9689
FALL | SUNDAY | 17 | Above 73.97 | -3.7106 | 0.07223 | 73.9689 | 120
FALL | SUNDAY | 18 | All Temperatures | 2.5075 | -0.00807 | 0 | 120
FALL | SUNDAY | 19 | Below 66 | 2.5622 | -0.01007 | 0 | 66
FALL | SUNDAY | 19 | Above 66 | -0.19594 | 0.03172 | 66 | 120
FALL | SUNDAY | 20 | Below 65.38 | 2.989 | -0.01635 | 0 | 65.3796
FALL | SUNDAY | 20 | Above 65.38 | -0.89327 | 0.04303 | 65.3796 | 120
FALL | SUNDAY | 21 | Below 61.79 | 3.7455 | -0.03108 | 0 | 61.7902
FALL | SUNDAY | 21 | Above 61.79 | -2.6078 | 0.07174 | 61.7902 | 120
FALL | SUNDAY | 22 | All Temperatures | 2.1787 | -0.00524 | 0 | 120
FALL | SUNDAY | 23 | All Temperatures | 1.8272 | -0.00378 | 0 | 120
FALL | SUNDAY | 24 | All Temperatures | 1.4851 | -0.00287 | 0 | 120

## Example
RSNH Profile Example - SUMMER - WEEKDAY
Total kWh for day: | 26
Formula Used: y=mx + b
Where m=coefficient, b=constant, and the resulting y represents that hour's energy portion for the time period.
m and b are looked-up from the profile's tab
| (x) | (from table) |  | Calculated | This is y - proportioned | Use this to represent the kWh used.
Hour | Temperature (˚F) | m | b | y | to the kwh used
1 | 63 | 0.01998 | -0.46655 | 0.79219 | 0.67508
2 | 62 | 0.00406 | 0.55989 | 0.81161 | 0.69163
3 | 61 | 0.01966 | -0.42346 | 0.7758 | 0.66111
4 | 60 | 0.00981 | 0.20824 | 0.79684 | 0.67904
5 | 61 | 0.01143 | 0.12703 | 0.82426 | 0.70241
6 | 64 | 0.00355 | 0.71285 | 0.94005 | 0.80108
7 | 67 | 0.00125 | 0.94958 | 1.0333 | 0.88057
8 | 70 | 0.03888 | -1.4981 | 1.2235 | 1.0426
9 | 73 | 0.03309 | -1.0775 | 1.3381 | 1.1403
10 | 75 | 0.03238 | -1.0689 | 1.3596 | 1.1586
11 | 78 | 0.0497 | -2.41 | 1.4666 | 1.2498
12 | 79 | 0.04945 | -2.403 | 1.5036 | 1.2813
13 | 80 | 0.0505 | -2.5269 | 1.5131 | 1.2894
14 | 82 | 0.07126 | -4.2285 | 1.6148 | 1.3761
15 | 79 | 0.06561 | -3.7039 | 1.4792 | 1.2606
16 | 70 | 0.01704 | 0.09465 | 1.2874 | 1.0971
17 | 77 | 0.02167 | -0.08792 | 1.5807 | 1.347
18 | 74 | 0.01873 | 0.19523 | 1.5813 | 1.3475
19 | 72 | 0.02377 | -0.11315 | 1.5983 | 1.362
20 | 71 | 0.01499 | 0.57918 | 1.6435 | 1.4005
21 | 69 | 0.03883 | -1.096 | 1.5833 | 1.3492
22 | 67 | 0.04763 | -1.7381 | 1.4531 | 1.2383
23 | 67 | 0.0349 | -1.0638 | 1.2745 | 1.0861
24 | 66 | 0.01177 | 0.25899 | 1.0358 | 0.88268
|  |  | SUM: | 30.5105 | 26
This example takes 26 kwh and distributes the energy hourly - over the day.
Normally, you will take the monthly kWh and distribute it over an entire month -
keeping in mind the season and daytype.